## About
SoCEUtiNTY Share of Components Energy Use that is New This Year | Arkansas | 2026-08-17
Sources: | Share of commercial floorspace that is new
EIA
2017
Annual Energy Outlook 2017
https://www.eia.gov/outlooks/aeo/excel/aeotab_5.xlsx
5. Commercial Sector Key Indicators and Consumption
Number of homes
EIA
2017
Annual Energy Outlook 2017
https://www.eia.gov/outlooks/aeo/excel/aeotab_4.xlsx
4. Residential Sector Key Indicators and Consumption
Share of homes that are new
EIA
2017
Residential Demand Module of the National Energy Modeling System: Model Documentation
https://www.eia.gov/outlooks/aeo/nems/documentation/residential/pdf/m067(2017).pdf
Page 56, Existing housing evolution rate
Replacement rate of components in surviving buildings
See bldgs/CL variable
About
This variable is used to estimate the share of BAU component energy use
that is new (i.e. from newly installed components) each year. This includes
both components to serve new buildings (demand growth) and components
to replace retiring components.
The "envelope" value in this variable does not matter, because envelope
does not itself use energy. To avoid confusion, envelope is assigned
a value of zero.
We separately estimate the share of buildings that are new (whose components
are all new) and the share of components in surviving buildings that are
replaced each year. We consider the share of surviving buildings and
new buildings to properly calculate overall component replacement rates.
This variable may need to be recalibrated when adapting the model
to new regions.
For States
The default is 1/component lifetime.
To calibrate further, see the SoCEUtiNTY Helper Sheet
Run the model, paste the output from Retiring Components Potential Energy Use Summed Across Fuels in the proper box in Calibration Helper
Replace the csv exporter tab with the new calibrated outputs
2026-08-17: recalibrated on the 2026-08-03 BCEU vintage. SoCEUtiNTY[bt,bc] = SYCEU_sum / (CL x BCEU_sum(2025)), the value that removes the step in "Retiring Components Potential Energy Use Summed Across Fuels" at t* = 2025 + CL. Full precision (6 significant figures): rounding to 3 decimals would re-introduce a step of up to 0.93%. Jumps remaining in that variable after 2040 come from the BCEU trajectory itself, not from this coefficient. Derivation: state-data-forecast qc/soceutinty_smoothness_calibration.py

## Calibration Helper
When Calibrating, place the current values here (default is 1/component lifetime)
| Lifetime (yr) | urban residential | rural residential | commercial
heating | 19 | 0.052632 | 0.052632 | 0.052632
cooling and ventilation | 15.8333 | 0.0625 | 0.0625 | 0.0625
envelope | 51.8182 | 0 | 0 | 0
lighting | 9.1324 | 0.11111 | 0.11111 | 0.11111
appliances | 13.5333 | 0.071429 | 0.071429 | 0.071429
other component | 15.4 | 0.066667 | 0.066667 | 0.066667
Paste from default run (Retiring Components Potential Energy Use Summed Across Fuels)
Time (Time) | 2019 | 2020 | 2021 | 2022 | 2023 | 2024 | 2025 | 2026 | 2027 | 2028 | 2029 | 2030 | 2031 | 2032 | 2033 | 2034 | 2035 | 2036 | 2037 | 2038 | 2039 | 2040 | 2041 | 2042 | 2043 | 2044 | 2045 | 2046 | 2047 | 2048 | 2049 | 2050
Retiring Components Potential Energy Use Summed Across Fuels[urban residential,heating] : MostRecentRun | 6.6522 | 6.6522 | 6.6522 | 6.6522 | 6.6522 | 6.6522 | 6.6522 | 6.6522 | 6.6522 | 6.6522 | 6.6522 | 6.6522 | 6.6522 | 6.6522 | 6.6522 | 6.6522 | 6.6522 | 6.6522 | 6.6522 | 6.4904 | 6.5468 | 6.5937 | 6.6324 | 6.6633 | 6.6865 | 6.7039 | 6.7176 | 6.7318 | 6.7423 | 6.7514 | 6.7579 | 6.769
Retiring Components Potential Energy Use Summed Across Fuels[urban residential,cooling and ventilation] : MostRecentRun | 175.75 | 175.75 | 175.75 | 175.75 | 175.75 | 175.75 | 175.75 | 175.75 | 175.75 | 175.75 | 175.75 | 175.75 | 175.75 | 175.75 | 175.75 | 175.75 | 165.776 | 157.764 | 150.428 | 143.562 | 137.379 | 131.868 | 126.739 | 122.735 | 119.382 | 116.664 | 114.559 | 112.959 | 111.419 | 110.409 | 109.538 | 108.747
Retiring Components Potential Energy Use Summed Across Fuels[urban residential,envelope] : MostRecentRun | 0 | 0 | 0 | 0 | 0 | 0 | 0 | 0 | 0 | 0 | 0 | 0 | 0 | 0 | 0 | 0 | 0 | 0 | 0 | 0 | 0 | 0 | 0 | 0 | 0 | 0 | 0 | 0 | 0 | 0 | 0 | 0
Retiring Components Potential Energy Use Summed Across Fuels[urban residential,lighting] : MostRecentRun | 428.264 | 428.264 | 428.264 | 428.264 | 428.264 | 428.264 | 428.264 | 428.264 | 428.264 | 428.264 | 375.801 | 365.754 | 358.497 | 351.45 | 344.796 | 340.271 | 337.818 | 335.922 | 333.712 | 331.528 | 329.592 | 328.419 | 327.969 | 327.748 | 327.258 | 326.517 | 324.586 | 322.297 | 319.749 | 317.116 | 314.516 | 308.491
Retiring Components Potential Energy Use Summed Across Fuels[urban residential,appliances] : MostRecentRun | 3.2844 | 3.2844 | 3.2844 | 3.2844 | 3.2844 | 3.2844 | 3.2844 | 3.2844 | 3.2844 | 3.2844 | 3.2844 | 3.2844 | 3.2844 | 3.2844 | 2.7558 | 2.7334 | 2.7128 | 2.693 | 2.6758 | 2.6614 | 2.6507 | 2.6452 | 2.6431 | 2.6447 | 2.649 | 2.6572 | 2.6675 | 2.6803 | 2.6928 | 2.7071 | 2.7215 | 2.7376
Retiring Components Potential Energy Use Summed Across Fuels[urban residential,other component] : MostRecentRun | 1.4573 | 1.4573 | 1.4573 | 1.4573 | 1.4573 | 1.4573 | 1.4573 | 1.4573 | 1.4573 | 1.4573 | 1.4573 | 1.4573 | 1.4573 | 1.4573 | 1.4573 | 1.4573 | 1.4716 | 1.4827 | 1.499 | 1.5164 | 1.5361 | 1.5569 | 1.5742 | 1.5941 | 1.616 | 1.6372 | 1.6569 | 1.6771 | 1.6981 | 1.7209 | 1.7459 | 1.7712
Retiring Components Potential Energy Use Summed Across Fuels[rural residential,heating] : MostRecentRun | 2.8239 | 2.8239 | 2.8239 | 2.8239 | 2.8239 | 2.8239 | 2.8239 | 2.8239 | 2.8239 | 2.8239 | 2.8239 | 2.8239 | 2.8239 | 2.8239 | 2.8239 | 2.8239 | 2.8239 | 2.8239 | 2.8239 | 2.7552 | 2.7791 | 2.799 | 2.8155 | 2.8286 | 2.8384 | 2.8458 | 2.8516 | 2.8577 | 2.8621 | 2.866 | 2.8687 | 2.8735
Retiring Components Potential Energy Use Summed Across Fuels[rural residential,cooling and ventilation] : MostRecentRun | 74.6063 | 74.6063 | 74.6063 | 74.6063 | 74.6063 | 74.6063 | 74.6063 | 74.6063 | 74.6063 | 74.6063 | 74.6063 | 74.6063 | 74.6063 | 74.6063 | 74.6063 | 74.6063 | 70.3724 | 66.971 | 63.8569 | 60.9422 | 58.3175 | 55.9782 | 53.8007 | 52.101 | 50.6779 | 49.524 | 48.6304 | 47.9514 | 47.2975 | 46.8686 | 46.4992 | 46.1634
Retiring Components Potential Energy Use Summed Across Fuels[rural residential,envelope] : MostRecentRun | 0 | 0 | 0 | 0 | 0 | 0 | 0 | 0 | 0 | 0 | 0 | 0 | 0 | 0 | 0 | 0 | 0 | 0 | 0 | 0 | 0 | 0 | 0 | 0 | 0 | 0 | 0 | 0 | 0 | 0 | 0 | 0
Retiring Components Potential Energy Use Summed Across Fuels[rural residential,lighting] : MostRecentRun | 181.799 | 181.799 | 181.799 | 181.799 | 181.799 | 181.799 | 181.799 | 181.799 | 181.799 | 181.799 | 159.528 | 155.263 | 152.182 | 149.191 | 146.366 | 144.446 | 143.404 | 142.599 | 141.661 | 140.734 | 139.912 | 139.414 | 139.223 | 139.129 | 138.922 | 138.607 | 137.787 | 136.816 | 135.734 | 134.616 | 133.512 | 130.955
Retiring Components Potential Energy Use Summed Across Fuels[rural residential,appliances] : MostRecentRun | 1.3942 | 1.3942 | 1.3942 | 1.3942 | 1.3942 | 1.3942 | 1.3942 | 1.3942 | 1.3942 | 1.3942 | 1.3942 | 1.3942 | 1.3942 | 1.3942 | 1.1699 | 1.1603 | 1.1516 | 1.1432 | 1.1359 | 1.1298 | 1.1252 | 1.1229 | 1.122 | 1.1227 | 1.1245 | 1.128 | 1.1324 | 1.1378 | 1.1431 | 1.1491 | 1.1553 | 1.1621
Retiring Components Potential Energy Use Summed Across Fuels[rural residential,other component] : MostRecentRun | 618.615 | 618.615 | 618.615 | 618.615 | 618.615 | 618.615 | 618.615 | 618.615 | 618.615 | 618.615 | 618.615 | 618.615 | 618.615 | 618.615 | 618.615 | 618.615 | 624.688 | 629.416 | 636.326 | 643.693 | 652.061 | 660.889 | 668.231 | 676.696 | 686.006 | 694.983 | 703.369 | 711.918 | 720.842 | 730.531 | 741.159 | 751.857
Retiring Components Potential Energy Use Summed Across Fuels[commercial,heating] : MostRecentRun | 3.3276 | 3.3276 | 3.3276 | 3.3276 | 3.3276 | 3.3276 | 3.3276 | 3.3276 | 3.3276 | 3.3276 | 3.3276 | 3.3276 | 3.3276 | 3.3276 | 3.3276 | 3.3276 | 3.3276 | 3.3276 | 3.3276 | 3.719 | 3.7239 | 3.7228 | 3.7134 | 3.7015 | 3.6883 | 3.6743 | 3.6594 | 3.6454 | 3.631 | 3.6156 | 3.5998 | 3.5841
Retiring Components Potential Energy Use Summed Across Fuels[commercial,cooling and ventilation] : MostRecentRun | 888.588 | 888.588 | 888.588 | 888.588 | 888.588 | 888.588 | 888.588 | 888.588 | 888.588 | 888.588 | 888.588 | 888.588 | 888.588 | 888.588 | 888.588 | 888.588 | 855.955 | 857.618 | 858.046 | 857.648 | 856.473 | 853.012 | 847.977 | 842.028 | 834.44 | 826.099 | 816.183 | 805.063 | 793.798 | 782.673 | 771.588 | 760.934
Retiring Components Potential Energy Use Summed Across Fuels[commercial,envelope] : MostRecentRun | 0 | 0 | 0 | 0 | 0 | 0 | 0 | 0 | 0 | 0 | 0 | 0 | 0 | 0 | 0 | 0 | 0 | 0 | 0 | 0 | 0 | 0 | 0 | 0 | 0 | 0 | 0 | 0 | 0 | 0 | 0 | 0
Retiring Components Potential Energy Use Summed Across Fuels[commercial,lighting] : MostRecentRun | 1.0459 | 1.0459 | 1.0459 | 1.0459 | 1.0459 | 1.0459 | 1.0459 | 1.0459 | 1.0459 | 1.0459 | 1.0256 | 1.0079 | 966.66 | 909.443 | 850.842 | 796.732 | 745.757 | 698.513 | 655.654 | 617.239 | 583.592 | 554.863 | 530.44 | 509.15 | 490.143 | 472.64 | 456.174 | 440.977 | 427.356 | 414.816 | 402.911 | 392.106
Retiring Components Potential Energy Use Summed Across Fuels[commercial,appliances] : MostRecentRun | 2.059 | 2.059 | 2.059 | 2.059 | 2.059 | 2.059 | 2.059 | 2.059 | 2.059 | 2.059 | 2.059 | 2.059 | 2.059 | 2.059 | 2.1338 | 2.166 | 2.1969 | 2.2243 | 2.2492 | 2.2701 | 2.2871 | 2.3002 | 2.3122 | 2.3235 | 2.3358 | 2.3481 | 2.362 | 2.3765 | 2.3925 | 2.41 | 2.4287 | 2.4476
Retiring Components Potential Energy Use Summed Across Fuels[commercial,other component] : MostRecentRun | 4.0713 | 4.0713 | 4.0713 | 4.0713 | 4.0713 | 4.0713 | 4.0713 | 4.0713 | 4.0713 | 4.0713 | 4.0713 | 4.0713 | 4.0713 | 4.0713 | 4.0713 | 4.0713 | 4.3616 | 4.3618 | 4.401 | 4.4553 | 4.5192 | 4.5847 | 4.6565 | 4.729 | 4.8067 | 4.8903 | 4.9786 | 5.0685 | 5.1624 | 5.2602 | 5.3597 | 5.4588
Calculated yearly change percentage
Retiring Components Potential Energy Use Summed Across Fuels[urban residential,heating] : MostRecentRun
Retiring Components Potential Energy Use Summed Across Fuels[urban residential,cooling and ventilation] : MostRecentRun
Retiring Components Potential Energy Use Summed Across Fuels[urban residential,envelope] : MostRecentRun |  | 0 | 0 | 0 | 0 | 0 | 0 | 0 | 0 | 0 | 0 | 0 | 0 | 0 | 0 | 0 | 0 | 0 | 0 | 0 | 0 | 0 | 0 | 0 | 0 | 0 | 0 | 0 | 0 | 0 | 0 | 0
Retiring Components Potential Energy Use Summed Across Fuels[urban residential,lighting] : MostRecentRun
Retiring Components Potential Energy Use Summed Across Fuels[urban residential,appliances] : MostRecentRun
Retiring Components Potential Energy Use Summed Across Fuels[urban residential,other component] : MostRecentRun
Retiring Components Potential Energy Use Summed Across Fuels[rural residential,heating] : MostRecentRun
Retiring Components Potential Energy Use Summed Across Fuels[rural residential,cooling and ventilation] : MostRecentRun
Retiring Components Potential Energy Use Summed Across Fuels[rural residential,envelope] : MostRecentRun |  | 0 | 0 | 0 | 0 | 0 | 0 | 0 | 0 | 0 | 0 | 0 | 0 | 0 | 0 | 0 | 0 | 0 | 0 | 0 | 0 | 0 | 0 | 0 | 0 | 0 | 0 | 0 | 0 | 0 | 0 | 0
Retiring Components Potential Energy Use Summed Across Fuels[rural residential,lighting] : MostRecentRun
Retiring Components Potential Energy Use Summed Across Fuels[rural residential,appliances] : MostRecentRun
Retiring Components Potential Energy Use Summed Across Fuels[rural residential,other component] : MostRecentRun
Retiring Components Potential Energy Use Summed Across Fuels[commercial,heating] : MostRecentRun
Retiring Components Potential Energy Use Summed Across Fuels[commercial,cooling and ventilation] : MostRecentRun
Retiring Components Potential Energy Use Summed Across Fuels[commercial,envelope] : MostRecentRun |  | 0 | 0 | 0 | 0 | 0 | 0 | 0 | 0 | 0 | 0 | 0 | 0 | 0 | 0 | 0 | 0 | 0 | 0 | 0 | 0 | 0 | 0 | 0 | 0 | 0 | 0 | 0 | 0 | 0 | 0 | 0
Retiring Components Potential Energy Use Summed Across Fuels[commercial,lighting] : MostRecentRun
Retiring Components Potential Energy Use Summed Across Fuels[commercial,appliances] : MostRecentRun
Retiring Components Potential Energy Use Summed Across Fuels[commercial,other component] : MostRecentRun
Ratio Change | urban residential | rural residential | commercial
heating
cooling and ventilation
envelope | 0 | 0 | 0
lighting
appliances
other component
Calibrated outputs
| urban residential | rural residential | commercial
heating
cooling and ventilation
envelope
lighting
appliances
other component
Retiring Components Potential Energy Use Summed Across Fuels[urban residential,heating] : MostRecentRun
Retiring Components Potential Energy Use Summed Across Fuels[urban residential,cooling and ventilation] : MostRecentRun
Retiring Components Potential Energy Use Summed Across Fuels[urban residential,envelope] : MostRecentRun | 0 | 0 | 0 | 0 | 0 | 0 | 0 | 0 | 0 | 0 | 0 | 0 | 0 | 0 | 0 | 0 | 0 | 0 | 0 | 0 | 0 | 0 | 0 | 0 | 0 | 0 | 0 | 0 | 0 | 0 | 0
Retiring Components Potential Energy Use Summed Across Fuels[urban residential,lighting] : MostRecentRun
Retiring Components Potential Energy Use Summed Across Fuels[urban residential,appliances] : MostRecentRun
Retiring Components Potential Energy Use Summed Across Fuels[urban residential,other component] : MostRecentRun
Retiring Components Potential Energy Use Summed Across Fuels[rural residential,heating] : MostRecentRun
Retiring Components Potential Energy Use Summed Across Fuels[rural residential,cooling and ventilation] : MostRecentRun
Retiring Components Potential Energy Use Summed Across Fuels[rural residential,envelope] : MostRecentRun | 0 | 0 | 0 | 0 | 0 | 0 | 0 | 0 | 0 | 0 | 0 | 0 | 0 | 0 | 0 | 0 | 0 | 0 | 0 | 0 | 0 | 0 | 0 | 0 | 0 | 0 | 0 | 0 | 0 | 0 | 0
Retiring Components Potential Energy Use Summed Across Fuels[rural residential,lighting] : MostRecentRun
Retiring Components Potential Energy Use Summed Across Fuels[rural residential,appliances] : MostRecentRun
Retiring Components Potential Energy Use Summed Across Fuels[rural residential,other component] : MostRecentRun
Retiring Components Potential Energy Use Summed Across Fuels[commercial,heating] : MostRecentRun
Retiring Components Potential Energy Use Summed Across Fuels[commercial,cooling and ventilation] : MostRecentRun
Retiring Components Potential Energy Use Summed Across Fuels[commercial,envelope] : MostRecentRun | 0 | 0 | 0 | 0 | 0 | 0 | 0 | 0 | 0 | 0 | 0 | 0 | 0 | 0 | 0 | 0 | 0 | 0 | 0 | 0 | 0 | 0 | 0 | 0 | 0 | 0 | 0 | 0 | 0 | 0 | 0
Retiring Components Potential Energy Use Summed Across Fuels[commercial,lighting] : MostRecentRun
Retiring Components Potential Energy Use Summed Across Fuels[commercial,appliances] : MostRecentRun
Retiring Components Potential Energy Use Summed Across Fuels[commercial,other component] : MostRecentRun

## Component Lifetimes
Building Component | Lifetime (yr)
heating | 19
cooling and ventilation | 15.8333
envelope | 51.8182
lighting | 9.1324
appliances | 13.5333
other component | 15.4

## AEO T4
| ref2017.d120816a | 2015 | 2016 | 2017 | 2018 | 2019 | 2020 | 2021 | 2022 | 2023 | 2024 | 2025 | 2026 | 2027 | 2028 | 2029 | 2030 | 2031 | 2032 | 2033 | 2034 | 2035 | 2036 | 2037 | 2038 | 2039 | 2040 | 2041 | 2042 | 2043 | 2044 | 2045 | 2046 | 2047 | 2048 | 2049 | 2050
|  | Report | Annual Energy Outlook 2017
|  | Scenario | ref2017 |  |  | Reference case
|  | Datekey | d120816a
|  | Release Date |  | January 2017
RKI000 | 4. Residential Sector Key Indicators and Consumption
(quadrillion Btu, unless otherwise noted)
2016-
| Key Indicators and Consumption | 2015 | 2016 | 2017 | 2018 | 2019 | 2020 | 2021 | 2022 | 2023 | 2024 | 2025 | 2026 | 2027 | 2028 | 2029 | 2030 | 2031 | 2032 | 2033 | 2034 | 2035 | 2036 | 2037 | 2038 | 2039 | 2040 | 2041 | 2042 | 2043 | 2044 | 2045 | 2046 | 2047 | 2048 | 2049 | 2050 | 2050
Key Indicators
Households (millions)
RKI000:ba_Single-Family | Single-Family | 80.5489 | 81.103 | 81.8234 | 82.6453 | 83.4656 | 84.3017 | 85.1472 | 86.0131 | 86.8898 | 87.7723 | 88.648 | 89.5035 | 90.3246 | 91.0997 | 91.8566 | 92.62 | 93.3617 | 94.051 | 94.7331 | 95.4493 | 96.1995 | 96.9572 | 97.7137 | 98.4752 | 99.231 | 99.9899 | 100.7505 | 101.5031 | 102.2666 | 103.0535 | 103.8634 | 104.6872 | 105.5129 | 106.3254 | 107.1283 | 107.9285 | 0.844%
RKI000:ba_Multifamily | Multifamily | 28.8709 | 29.1101 | 29.3802 | 29.6808 | 30.0142 | 30.3736 | 30.7562 | 31.1537 | 31.5534 | 31.9572 | 32.3514 | 32.7323 | 33.1104 | 33.4926 | 33.8752 | 34.2574 | 34.6367 | 35.0138 | 35.3964 | 35.7856 | 36.1812 | 36.5733 | 36.9616 | 37.3469 | 37.7223 | 38.0904 | 38.4491 | 38.807 | 39.1625 | 39.5148 | 39.8604 | 40.2013 | 40.5382 | 40.8688 | 41.1971 | 41.5208 | 1.05%
RKI000:ba_MobileHomes | Mobile Homes | 5.9651 | 5.8429 | 5.7423 | 5.6646 | 5.5919 | 5.5249 | 5.4724 | 5.4366 | 5.4081 | 5.3853 | 5.3637 | 5.334 | 5.2942 | 5.2482 | 5.201 | 5.1528 | 5.1028 | 5.0513 | 5.0029 | 4.9614 | 4.9264 | 4.8957 | 4.8674 | 4.8453 | 4.8276 | 4.811 | 4.7944 | 4.7781 | 4.7604 | 4.7404 | 4.7157 | 4.6889 | 4.6605 | 4.6292 | 4.597 | 4.5634 | -0.7243%
RKI000:ba_Total | Total | 115.3849 | 116.056 | 116.9459 | 117.9907 | 119.0717 | 120.2001 | 121.3758 | 122.6034 | 123.8513 | 125.1148 | 126.3632 | 127.5698 | 128.7292 | 129.8405 | 130.9328 | 132.0301 | 133.1012 | 134.1161 | 135.1324 | 136.1962 | 137.3071 | 138.4262 | 139.5428 | 140.6674 | 141.7809 | 142.8913 | 143.9939 | 145.0882 | 146.1895 | 147.3088 | 148.4395 | 149.5775 | 150.7117 | 151.8234 | 152.9224 | 154.0128 | 0.8357%
RKI000:ca_AverageHouseS | Average House Square Footage | 1695.0878 | 1703.2651 | 1711.6783 | 1720.0626 | 1728.099 | 1735.8943 | 1743.3932 | 1750.6895 | 1757.9084 | 1765.0195 | 1772.1107 | 1779.2067 | 1786.1916 | 1792.9419 | 1799.5736 | 1806.2012 | 1812.7317 | 1819.0262 | 1825.199 | 1831.3966 | 1837.626 | 1843.8593 | 1850.0693 | 1856.2556 | 1862.4346 | 1868.646 | 1874.9025 | 1881.1038 | 1887.3536 | 1893.7168 | 1900.2357 | 1906.8367 | 1913.4568 | 1920.0542 | 1926.6034 | 1933.1583 | 0.3731%
Energy Intensity
(million Btu per household)
RKI000:da_DeliveredEner | Delivered Energy Consumption | 95.0922 | 91.5143 | 93.236 | 93.2053 | 92.1194 | 90.5963 | 89.3052 | 88.0627 | 86.945 | 85.989 | 85.0687 | 84.1709 | 83.288 | 82.4935 | 81.758 | 81.0033 | 80.3064 | 79.6615 | 79.0706 | 78.5076 | 77.9007 | 77.3157 | 76.7571 | 76.2394 | 75.7427 | 75.2462 | 74.7413 | 74.2384 | 73.7295 | 73.2234 | 72.7255 | 72.2293 | 71.728 | 71.1986 | 70.6773 | 70.1514 | -0.7788%
RKI000:da_TotalEnergyCo | Total Energy Consumption | 178.0302 | 172.3932 | 173.3631 | 172.7411 | 171.1124 | 168.3586 | 165.7649 | 163.2614 | 161.147 | 159.1297 | 157.0602 | 154.8624 | 153.0129 | 151.3542 | 149.9272 | 148.4468 | 147.1906 | 145.9411 | 145.0628 | 143.8909 | 142.5643 | 141.7054 | 140.5208 | 139.6146 | 138.7422 | 137.9539 | 137.0017 | 136.0818 | 135.2137 | 134.2018 | 133.0312 | 131.9663 | 130.841 | 129.7659 | 128.7687 | 127.4321 | -0.8849%
(thousand Btu per square foot)
RKI000:ea_DeliveredEner | Delivered Energy Consumption | 56.0987 | 53.7287 | 54.4705 | 54.1872 | 53.3068 | 52.19 | 51.2249 | 50.3017 | 49.4594 | 48.7185 | 48.0041 | 47.3081 | 46.6288 | 46.0101 | 45.4319 | 44.8474 | 44.3013 | 43.7935 | 43.3216 | 42.8676 | 42.392 | 41.9315 | 41.4888 | 41.0716 | 40.6687 | 40.2678 | 39.8641 | 39.4654 | 39.065 | 38.6665 | 38.2718 | 37.8791 | 37.4861 | 37.0815 | 36.6849 | 36.2885 | -1.148%
RKI000:ea_TotalEnergyCo | Total Energy Consumption | 105.0271 | 101.2134 | 101.2825 | 100.4272 | 99.0177 | 96.9867 | 95.0818 | 93.2555 | 91.6697 | 90.1575 | 88.6289 | 87.0401 | 85.6643 | 84.4167 | 83.3127 | 82.1873 | 81.1983 | 80.2303 | 79.4778 | 78.569 | 77.5807 | 76.8526 | 75.9543 | 75.213 | 74.4951 | 73.8256 | 73.0713 | 72.3415 | 71.642 | 70.8669 | 70.0077 | 69.2069 | 68.3794 | 67.5845 | 66.8371 | 65.9191 | -1.253%
Delivered Energy Consumption by Fuel
Purchased Electricity
RKI000:fa_SpaceHeating | Space Heating | 0.33109 | 0.32791 | 0.34986 | 0.3607 | 0.35943 | 0.35678 | 0.35456 | 0.3517 | 0.34915 | 0.34789 | 0.34638 | 0.34452 | 0.34298 | 0.34165 | 0.3404 | 0.33918 | 0.33799 | 0.3368 | 0.33567 | 0.33474 | 0.33353 | 0.33241 | 0.33133 | 0.33021 | 0.32915 | 0.32813 | 0.32713 | 0.32601 | 0.32484 | 0.32365 | 0.32249 | 0.32125 | 0.32012 | 0.3189 | 0.31769 | 0.3165 | -0.1041%
RKI000:fa_SpaceCooling | Space Cooling | 0.79424 | 0.84337 | 0.73459 | 0.76137 | 0.76274 | 0.76149 | 0.76167 | 0.76051 | 0.76079 | 0.76373 | 0.76636 | 0.76915 | 0.77287 | 0.77759 | 0.78281 | 0.78799 | 0.79411 | 0.79982 | 0.80589 | 0.81205 | 0.81797 | 0.82359 | 0.82878 | 0.83425 | 0.83934 | 0.8439 | 0.84823 | 0.85228 | 0.85544 | 0.85816 | 0.8606 | 0.86277 | 0.86441 | 0.86468 | 0.86428 | 0.86343 | 0.0692%
RKI000:fa_WaterHeating | Water Heating | 0.45096 | 0.45559 | 0.45987 | 0.46384 | 0.46624 | 0.46606 | 0.46663 | 0.4664 | 0.46642 | 0.46759 | 0.46866 | 0.46926 | 0.47001 | 0.47092 | 0.47173 | 0.47208 | 0.47225 | 0.47221 | 0.47174 | 0.47098 | 0.46973 | 0.46838 | 0.46729 | 0.46671 | 0.46684 | 0.46763 | 0.46911 | 0.47096 | 0.47297 | 0.47504 | 0.47708 | 0.47912 | 0.48107 | 0.48283 | 0.48449 | 0.48602 | 0.1904%
RKI000:fa_Refrigeration | Refrigeration | 0.3552 | 0.35081 | 0.34687 | 0.34366 | 0.34083 | 0.33843 | 0.33646 | 0.33421 | 0.33235 | 0.33089 | 0.32985 | 0.32914 | 0.32875 | 0.32868 | 0.329 | 0.32979 | 0.33094 | 0.3324 | 0.3343 | 0.33679 | 0.3399 | 0.34351 | 0.34713 | 0.35079 | 0.35443 | 0.35807 | 0.36168 | 0.36525 | 0.36883 | 0.37242 | 0.37602 | 0.37961 | 0.38315 | 0.38659 | 0.38994 | 0.39322 | 0.3362%
RKI000:fa_Cooking | Cooking | 0.10791 | 0.10888 | 0.11009 | 0.11149 | 0.11292 | 0.1144 | 0.11593 | 0.11752 | 0.11913 | 0.12076 | 0.12236 | 0.12391 | 0.1254 | 0.12683 | 0.12824 | 0.12966 | 0.13104 | 0.13235 | 0.13367 | 0.13504 | 0.13647 | 0.13791 | 0.13934 | 0.14078 | 0.14221 | 0.14364 | 0.14505 | 0.14646 | 0.14788 | 0.14931 | 0.15076 | 0.15221 | 0.15366 | 0.15509 | 0.1565 | 0.1579 | 1.099%
RKI000:fa_ClothesDryers | Clothes Dryers | 0.20464 | 0.20688 | 0.2093 | 0.21204 | 0.21406 | 0.21514 | 0.21622 | 0.21703 | 0.21804 | 0.21975 | 0.22147 | 0.22306 | 0.22478 | 0.2267 | 0.22874 | 0.23092 | 0.23315 | 0.2354 | 0.23778 | 0.24031 | 0.24283 | 0.24539 | 0.248 | 0.25067 | 0.25333 | 0.256 | 0.25868 | 0.26127 | 0.26376 | 0.26621 | 0.26863 | 0.27104 | 0.27342 | 0.27569 | 0.27791 | 0.28008 | 0.895%
RKI000:fa_Freezers | Freezers | 0.07543 | 0.074619 | 0.073888 | 0.073192 | 0.072462 | 0.071706 | 0.070935 | 0.070168 | 0.069453 | 0.068787 | 0.068159 | 0.067552 | 0.066966 | 0.0664 | 0.065872 | 0.065407 | 0.064986 | 0.064596 | 0.064264 | 0.064015 | 0.063865 | 0.063791 | 0.0638 | 0.063906 | 0.064104 | 0.064395 | 0.064768 | 0.065146 | 0.065538 | 0.065951 | 0.066383 | 0.06683 | 0.067283 | 0.067733 | 0.068182 | 0.068633 | -0.2456%
RKI000:fa_Lighting | Lighting | 0.44812 | 0.44157 | 0.43589 | 0.43421 | 0.42453 | 0.37346 | 0.34232 | 0.3188 | 0.30398 | 0.2944 | 0.28789 | 0.28297 | 0.27913 | 0.27618 | 0.27396 | 0.26482 | 0.25764 | 0.25252 | 0.24977 | 0.2494 | 0.24933 | 0.24968 | 0.25036 | 0.25126 | 0.25224 | 0.24843 | 0.24544 | 0.243 | 0.24119 | 0.24034 | 0.24036 | 0.2406 | 0.24096 | 0.24135 | 0.24179 | 0.24227 | -1.75%
RKI000:fa_ClothesWasher | Clothes Washers 1/ | 0.026497 | 0.025667 | 0.024887 | 0.023776 | 0.02266 | 0.021433 | 0.020162 | 0.019082 | 0.018184 | 0.017458 | 0.016899 | 0.016508 | 0.016292 | 0.016259 | 0.016195 | 0.016114 | 0.01603 | 0.015958 | 0.015923 | 0.015941 | 0.016011 | 0.016119 | 0.016252 | 0.0164 | 0.016553 | 0.016707 | 0.016862 | 0.017015 | 0.01717 | 0.017327 | 0.017485 | 0.017645 | 0.017804 | 0.01796 | 0.018114 | 0.018267 | -0.9953%
RKI000:fa_Dishwashers | Dishwashers 1/ | 0.094424 | 0.094505 | 0.094796 | 0.095229 | 0.095648 | 0.096045 | 0.09644 | 0.097098 | 0.098031 | 0.099282 | 0.1008 | 0.10253 | 0.10448 | 0.1066 | 0.10859 | 0.11044 | 0.11213 | 0.11367 | 0.11516 | 0.11668 | 0.11826 | 0.11985 | 0.12147 | 0.12311 | 0.12476 | 0.12643 | 0.1281 | 0.12976 | 0.13143 | 0.13311 | 0.13478 | 0.13645 | 0.13809 | 0.13969 | 0.14124 | 0.14275 | 1.221%
RKI000:fa_ColorTelevisi | Televisions and Related Equipment 2/ | 0.28821 | 0.28249 | 0.2774 | 0.27316 | 0.26852 | 0.26382 | 0.25988 | 0.2562 | 0.2533 | 0.25199 | 0.25149 | 0.25154 | 0.25247 | 0.25441 | 0.25708 | 0.26039 | 0.26437 | 0.26887 | 0.27397 | 0.27957 | 0.28535 | 0.29134 | 0.29742 | 0.30344 | 0.30923 | 0.31468 | 0.31785 | 0.32042 | 0.32261 | 0.32478 | 0.32693 | 0.32908 | 0.33117 | 0.33313 | 0.33504 | 0.33687 | 0.5191%
RKI000:fa_PersonalCompu | Computers and Related Equipment 3/ | 0.11112 | 0.10783 | 0.10465 | 0.10171 | 0.098496 | 0.095143 | 0.091913 | 0.088654 | 0.085554 | 0.082878 | 0.08035 | 0.077899 | 0.07563 | 0.073536 | 0.071573 | 0.069687 | 0.067884 | 0.066139 | 0.064451 | 0.062801 | 0.06113 | 0.059417 | 0.057759 | 0.056146 | 0.054541 | 0.052936 | 0.051434 | 0.049901 | 0.048327 | 0.046734 | 0.045077 | 0.043361 | 0.041551 | 0.039626 | 0.03757 | 0.035389 | -3.224%
RKI000:fa_FurnaceFans | Furnace Fans and Boiler Circulation Pumps | 0.1148 | 0.10981 | 0.11999 | 0.12222 | 0.12045 | 0.12012 | 0.11999 | 0.11983 | 0.11958 | 0.11922 | 0.11867 | 0.1179 | 0.11688 | 0.1157 | 0.11443 | 0.11316 | 0.11181 | 0.11038 | 0.10903 | 0.10781 | 0.10665 | 0.10559 | 0.10468 | 0.10393 | 0.1033 | 0.10285 | 0.1025 | 0.10219 | 0.10197 | 0.10183 | 0.10178 | 0.1018 | 0.10189 | 0.10198 | 0.10213 | 0.1023 | -0.2082%
RKI000:fa_OtherUses | Other Uses 4/ | 1.3738 | 1.3807 | 1.4386 | 1.4586 | 1.4699 | 1.4796 | 1.4913 | 1.5024 | 1.5127 | 1.5258 | 1.5383 | 1.5484 | 1.5594 | 1.5728 | 1.5852 | 1.5953 | 1.6056 | 1.6166 | 1.6295 | 1.6435 | 1.6573 | 1.6707 | 1.6839 | 1.6977 | 1.7102 | 1.7213 | 1.7291 | 1.7364 | 1.7428 | 1.748 | 1.7524 | 1.7557 | 1.7562 | 1.7539 | 1.7509 | 1.7462 | 0.6931%
RKI000:fa_DeliveredEner | Delivered Energy | 4.7764 | 4.8106 | 4.7807 | 4.8352 | 4.8289 | 4.7736 | 4.7444 | 4.7196 | 4.7066 | 4.7104 | 4.7176 | 4.7243 | 4.7361 | 4.7542 | 4.7738 | 4.7849 | 4.7999 | 4.8177 | 4.8411 | 4.8696 | 4.8983 | 4.9276 | 4.9575 | 4.9893 | 5.0203 | 5.0451 | 5.0659 | 5.0861 | 5.1047 | 5.1228 | 5.1408 | 5.1575 | 5.1708 | 5.1792 | 5.1857 | 5.1898 | 0.2234%
Natural Gas
RKI000:ga_SpaceHeating | Space Heating | 3.0186 | 2.8181 | 3.0227 | 3.0696 | 3.0564 | 3.0457 | 3.0368 | 3.0301 | 3.0241 | 3.0186 | 3.0119 | 3.0039 | 2.9918 | 2.9799 | 2.9696 | 2.9625 | 2.9561 | 2.9491 | 2.9435 | 2.9389 | 2.9318 | 2.9253 | 2.9198 | 2.9153 | 2.9105 | 2.9069 | 2.9029 | 2.8972 | 2.8906 | 2.884 | 2.8776 | 2.8715 | 2.8659 | 2.8592 | 2.853 | 2.8468 | 0.0298%
RKI000:ga_SpaceCooling | Space Cooling | 0.023169 | 0.023783 | 0.021051 | 0.021517 | 0.021521 | 0.021344 | 0.021161 | 0.020983 | 0.020806 | 0.02061 | 0.020399 | 0.020189 | 0.019967 | 0.019774 | 0.019613 | 0.019473 | 0.019365 | 0.019263 | 0.019174 | 0.019089 | 0.018999 | 0.018918 | 0.018831 | 0.01877 | 0.018718 | 0.018684 | 0.018653 | 0.018624 | 0.018595 | 0.018567 | 0.018545 | 0.018529 | 0.018515 | 0.018493 | 0.018481 | 0.018464 | -0.7419%
RKI000:ga_WaterHeating | Water Heating | 1.2077 | 1.2136 | 1.2143 | 1.2156 | 1.2188 | 1.2226 | 1.2287 | 1.2368 | 1.246 | 1.2554 | 1.2623 | 1.2681 | 1.2701 | 1.2717 | 1.2736 | 1.2757 | 1.2766 | 1.2759 | 1.2744 | 1.2718 | 1.2675 | 1.263 | 1.259 | 1.2565 | 1.2557 | 1.2574 | 1.2609 | 1.2655 | 1.2708 | 1.2768 | 1.2832 | 1.29 | 1.2969 | 1.3032 | 1.3097 | 1.316 | 0.2384%
RKI000:ga_Cooking | Cooking | 0.20844 | 0.20838 | 0.20858 | 0.20898 | 0.2094 | 0.20985 | 0.21033 | 0.21087 | 0.21145 | 0.21205 | 0.21265 | 0.21323 | 0.21386 | 0.21452 | 0.21527 | 0.21615 | 0.21711 | 0.21799 | 0.21886 | 0.2198 | 0.2208 | 0.22182 | 0.22283 | 0.22387 | 0.22489 | 0.22592 | 0.22696 | 0.22798 | 0.22902 | 0.2301 | 0.2312 | 0.23232 | 0.23343 | 0.23451 | 0.23557 | 0.23662 | 0.3745%
RKI000:ga_ClothesDryers | Clothes Dryers | 0.051087 | 0.051545 | 0.051764 | 0.052008 | 0.052271 | 0.052599 | 0.052932 | 0.053309 | 0.053703 | 0.054085 | 0.054437 | 0.054769 | 0.054929 | 0.055131 | 0.055414 | 0.055795 | 0.056174 | 0.056556 | 0.056973 | 0.05741 | 0.057825 | 0.058256 | 0.058704 | 0.059178 | 0.059646 | 0.060134 | 0.060619 | 0.061077 | 0.061514 | 0.061951 | 0.062392 | 0.062844 | 0.0633 | 0.06373 | 0.064165 | 0.064593 | 0.6659%
RKI000:ga_OtherNatGas | Other Uses 5/ | 0.24813 | 0.24847 | 0.24713 | 0.24553 | 0.24402 | 0.24271 | 0.2414 | 0.24017 | 0.23899 | 0.23777 | 0.23649 | 0.2352 | 0.23342 | 0.23177 | 0.23036 | 0.22921 | 0.22811 | 0.22709 | 0.22615 | 0.22516 | 0.22395 | 0.22278 | 0.22171 | 0.22074 | 0.21978 | 0.21892 | 0.21806 | 0.21713 | 0.21611 | 0.21507 | 0.21402 | 0.21299 | 0.212 | 0.21098 | 0.21001 | 0.20903 | -0.5071%
RKI000:ga_DeliveredEner | Delivered Energy | 4.7572 | 4.5639 | 4.7655 | 4.8133 | 4.8024 | 4.7948 | 4.7913 | 4.7923 | 4.7951 | 4.7985 | 4.7982 | 4.7954 | 4.7841 | 4.7728 | 4.7638 | 4.7589 | 4.7535 | 4.7459 | 4.739 | 4.7322 | 4.7209 | 4.7101 | 4.7008 | 4.6944 | 4.6892 | 4.688 | 4.6881 | 4.6875 | 4.6866 | 4.6865 | 4.6869 | 4.6881 | 4.69 | 4.6901 | 4.691 | 4.6914 | 0.0811%
Distillate Fuel Oil
RKI000:ha_SpaceHeating | Space Heating | 0.46308 | 0.38102 | 0.46004 | 0.4375 | 0.42453 | 0.41386 | 0.40444 | 0.39582 | 0.38758 | 0.37972 | 0.37178 | 0.36396 | 0.35656 | 0.34958 | 0.34273 | 0.33562 | 0.32862 | 0.3217 | 0.31556 | 0.30976 | 0.30419 | 0.29842 | 0.29305 | 0.28797 | 0.28299 | 0.2782 | 0.27361 | 0.26912 | 0.26472 | 0.26035 | 0.25609 | 0.25176 | 0.24737 | 0.24313 | 0.239 | 0.23488 | -1.413%
RKI000:ha_WaterHeating | Water Heating | 0.044641 | 0.043057 | 0.040292 | 0.03706 | 0.034129 | 0.0317 | 0.029709 | 0.028076 | 0.026785 | 0.025834 | 0.024839 | 0.023861 | 0.022926 | 0.022048 | 0.02121 | 0.020391 | 0.019598 | 0.018832 | 0.018129 | 0.017456 | 0.016817 | 0.016193 | 0.015621 | 0.015102 | 0.014627 | 0.014206 | 0.013839 | 0.013517 | 0.013228 | 0.012963 | 0.012719 | 0.012488 | 0.012266 | 0.012061 | 0.011869 | 0.011686 | -3.763%
RKI000:Other_ha_ha | Other Uses 6/ | 0.00705 | 0.007281 | 0.007295 | 0.007178 | 0.007051 | 0.006972 | 0.006915 | 0.006868 | 0.006823 | 0.006779 | 0.006731 | 0.006684 | 0.006643 | 0.006608 | 0.006573 | 0.006533 | 0.006489 | 0.006444 | 0.00641 | 0.006376 | 0.006343 | 0.006303 | 0.006268 | 0.006236 | 0.006203 | 0.00617 | 0.00614 | 0.006114 | 0.006088 | 0.006061 | 0.006035 | 0.006006 | 0.005976 | 0.005948 | 0.005921 | 0.005892 | -0.6204%
RKI000:ha_DeliveredEner | Delivered Energy | 0.51477 | 0.43135 | 0.50763 | 0.48174 | 0.46571 | 0.45253 | 0.44107 | 0.43077 | 0.42119 | 0.41233 | 0.40335 | 0.39451 | 0.38613 | 0.37823 | 0.37051 | 0.36254 | 0.3547 | 0.34698 | 0.3401 | 0.3336 | 0.32735 | 0.32092 | 0.31494 | 0.30931 | 0.30382 | 0.29857 | 0.29359 | 0.28875 | 0.28404 | 0.27938 | 0.27484 | 0.27025 | 0.26562 | 0.26114 | 0.25679 | 0.25245 | -1.563%
Propane
RKI000:ia_SpaceHeating | Space Heating | 0.3414 | 0.29972 | 0.32496 | 0.32665 | 0.32176 | 0.3178 | 0.31451 | 0.31049 | 0.30634 | 0.30275 | 0.29977 | 0.29687 | 0.29385 | 0.29086 | 0.28809 | 0.28542 | 0.28234 | 0.27906 | 0.2762 | 0.2736 | 0.27122 | 0.26865 | 0.26619 | 0.26361 | 0.26086 | 0.2583 | 0.2558 | 0.25346 | 0.25114 | 0.2489 | 0.24677 | 0.24461 | 0.24241 | 0.24015 | 0.23797 | 0.23579 | -0.7031%
RKI000:ia_WaterHeating | Water Heating | 0.060069 | 0.059111 | 0.057686 | 0.05566 | 0.053911 | 0.052448 | 0.051315 | 0.050314 | 0.049471 | 0.048832 | 0.048126 | 0.047367 | 0.046506 | 0.045599 | 0.044694 | 0.043765 | 0.042763 | 0.041725 | 0.040736 | 0.039782 | 0.038884 | 0.037994 | 0.037168 | 0.036408 | 0.035708 | 0.035123 | 0.034627 | 0.034218 | 0.033866 | 0.033564 | 0.03331 | 0.033079 | 0.032862 | 0.032649 | 0.032461 | 0.032288 | -1.763%
RKI000:ia_Cooking | Cooking | 0.02822 | 0.027886 | 0.027591 | 0.027326 | 0.027069 | 0.026817 | 0.026573 | 0.026348 | 0.026133 | 0.025924 | 0.025714 | 0.02549 | 0.02529 | 0.02511 | 0.024956 | 0.024832 | 0.02474 | 0.024635 | 0.02453 | 0.024433 | 0.024344 | 0.024255 | 0.024165 | 0.024079 | 0.023992 | 0.023905 | 0.023814 | 0.023722 | 0.023628 | 0.023536 | 0.023445 | 0.023358 | 0.023279 | 0.023204 | 0.023135 | 0.023071 | -0.556%
RKI000:ia_OtherUses | Other Uses 6/ | 0.043472 | 0.045084 | 0.046261 | 0.046886 | 0.04753 | 0.048302 | 0.049156 | 0.049955 | 0.050737 | 0.051561 | 0.052445 | 0.053335 | 0.054176 | 0.054999 | 0.055834 | 0.056662 | 0.057415 | 0.058119 | 0.058876 | 0.059667 | 0.060501 | 0.061307 | 0.062129 | 0.062942 | 0.063721 | 0.064533 | 0.06536 | 0.066215 | 0.067079 | 0.067964 | 0.068881 | 0.069803 | 0.070717 | 0.07161 | 0.07252 | 0.073424 | 1.445%
RKI000:ia_DeliveredEner | Delivered Energy | 0.47316 | 0.4318 | 0.4565 | 0.45652 | 0.45027 | 0.44536 | 0.44155 | 0.43711 | 0.43268 | 0.42907 | 0.42605 | 0.42307 | 0.41982 | 0.41657 | 0.41357 | 0.41068 | 0.40726 | 0.40354 | 0.40034 | 0.39748 | 0.39495 | 0.3922 | 0.38965 | 0.38704 | 0.38428 | 0.38186 | 0.37961 | 0.37761 | 0.37571 | 0.37396 | 0.3724 | 0.37085 | 0.36927 | 0.36761 | 0.36609 | 0.36457 | -0.4965%
RKI000:ja_MarketedRenew | Marketed Renewables (wood) 7/ | 0.44093 | 0.37334 | 0.38202 | 0.39992 | 0.41137 | 0.41363 | 0.4117 | 0.40784 | 0.40363 | 0.39941 | 0.3958 | 0.39202 | 0.38732 | 0.38119 | 0.37527 | 0.37024 | 0.36612 | 0.3625 | 0.35734 | 0.35266 | 0.34806 | 0.34506 | 0.34156 | 0.33799 | 0.33511 | 0.33244 | 0.32915 | 0.32544 | 0.32176 | 0.31827 | 0.31492 | 0.3119 | 0.30936 | 0.30648 | 0.3036 | 0.30103 | -0.6311%
RKI000:ja_OtherFuels | Kerosene | 0.009758 | 0.009758 | 0.011269 | 0.010637 | 0.010123 | 0.009748 | 0.009464 | 0.009216 | 0.008989 | 0.008781 | 0.008574 | 0.008368 | 0.008168 | 0.007984 | 0.007804 | 0.007617 | 0.007427 | 0.007237 | 0.007069 | 0.006909 | 0.006757 | 0.0066 | 0.006454 | 0.006315 | 0.006178 | 0.006045 | 0.00592 | 0.005799 | 0.005681 | 0.005564 | 0.005449 | 0.005332 | 0.005213 | 0.005098 | 0.004986 | 0.004875 | -2.02%
Delivered Energy Consumption by End Use
RKI000:ka_SpaceHeating | Space Heating | 4.6049 | 4.2098 | 4.5508 | 4.605 | 4.5836 | 4.5575 | 4.5315 | 4.5052 | 4.4798 | 4.4572 | 4.4342 | 4.4097 | 4.3807 | 4.3512 | 4.3239 | 4.3006 | 4.2786 | 4.2564 | 4.2353 | 4.2166 | 4.1955 | 4.1764 | 4.1584 | 4.1414 | 4.1247 | 4.1101 | 4.0946 | 4.077 | 4.0587 | 4.0408 | 4.0233 | 4.0063 | 3.9904 | 3.9729 | 3.9563 | 3.9398 | -0.1948%
RKI000:ka_SpaceCooling | Space Cooling | 0.81741 | 0.86715 | 0.75565 | 0.78289 | 0.78426 | 0.78284 | 0.78283 | 0.78149 | 0.7816 | 0.78434 | 0.78675 | 0.78934 | 0.79284 | 0.79736 | 0.80243 | 0.80746 | 0.81348 | 0.81908 | 0.82507 | 0.83114 | 0.83697 | 0.8425 | 0.84761 | 0.85302 | 0.85806 | 0.86258 | 0.86688 | 0.8709 | 0.87404 | 0.87673 | 0.87914 | 0.8813 | 0.88292 | 0.88317 | 0.88276 | 0.88189 | 0.0496%
RKI000:ka_WaterHeating | Water Heating | 1.7634 | 1.7714 | 1.7721 | 1.7722 | 1.7731 | 1.7728 | 1.7764 | 1.7816 | 1.7887 | 1.7976 | 1.8039 | 1.8086 | 1.8095 | 1.8103 | 1.8112 | 1.812 | 1.8112 | 1.8087 | 1.805 | 1.8 | 1.793 | 1.7856 | 1.7791 | 1.7748 | 1.7729 | 1.7743 | 1.7785 | 1.7842 | 1.7908 | 1.7983 | 1.8063 | 1.8146 | 1.8231 | 1.8308 | 1.8385 | 1.846 | 0.1214%
RKI000:ka_Refrigeration | Refrigeration | 0.3552 | 0.35081 | 0.34687 | 0.34366 | 0.34083 | 0.33843 | 0.33646 | 0.33421 | 0.33235 | 0.33089 | 0.32985 | 0.32914 | 0.32875 | 0.32868 | 0.329 | 0.32979 | 0.33094 | 0.3324 | 0.3343 | 0.33679 | 0.3399 | 0.34351 | 0.34713 | 0.35079 | 0.35443 | 0.35807 | 0.36168 | 0.36525 | 0.36883 | 0.37242 | 0.37602 | 0.37961 | 0.38315 | 0.38659 | 0.38994 | 0.39322 | 0.3362%
RKI000:ka_Cooking | Cooking | 0.34457 | 0.34514 | 0.34627 | 0.34779 | 0.34939 | 0.35107 | 0.35284 | 0.35474 | 0.35671 | 0.35873 | 0.36073 | 0.36263 | 0.36455 | 0.36647 | 0.36847 | 0.37064 | 0.37288 | 0.37497 | 0.37706 | 0.37928 | 0.38161 | 0.38398 | 0.38634 | 0.38873 | 0.3911 | 0.39347 | 0.39583 | 0.39817 | 0.40053 | 0.40295 | 0.40541 | 0.40789 | 0.41038 | 0.4128 | 0.4152 | 0.41758 | 0.562%
RKI000:ka_ClothesDryers | Clothes Dryers | 0.25572 | 0.25843 | 0.26106 | 0.26405 | 0.26633 | 0.26774 | 0.26915 | 0.27034 | 0.27174 | 0.27383 | 0.27591 | 0.27782 | 0.27971 | 0.28183 | 0.28415 | 0.28671 | 0.28932 | 0.29196 | 0.29475 | 0.29772 | 0.30066 | 0.30365 | 0.30671 | 0.30984 | 0.31298 | 0.31614 | 0.3193 | 0.32234 | 0.32527 | 0.32816 | 0.33102 | 0.33389 | 0.33672 | 0.33942 | 0.34208 | 0.34468 | 0.8506%
RKI000:ka_Freezers | Freezers | 0.07543 | 0.074619 | 0.073888 | 0.073192 | 0.072462 | 0.071706 | 0.070935 | 0.070168 | 0.069453 | 0.068787 | 0.068159 | 0.067552 | 0.066966 | 0.0664 | 0.065872 | 0.065407 | 0.064986 | 0.064596 | 0.064264 | 0.064015 | 0.063865 | 0.063791 | 0.0638 | 0.063906 | 0.064104 | 0.064395 | 0.064768 | 0.065146 | 0.065538 | 0.065951 | 0.066383 | 0.06683 | 0.067283 | 0.067733 | 0.068182 | 0.068633 | -0.2456%
RKI000:ka_Lighting | Lighting | 0.44812 | 0.44157 | 0.43589 | 0.43421 | 0.42453 | 0.37346 | 0.34232 | 0.3188 | 0.30398 | 0.2944 | 0.28789 | 0.28297 | 0.27913 | 0.27618 | 0.27396 | 0.26482 | 0.25764 | 0.25252 | 0.24977 | 0.2494 | 0.24933 | 0.24968 | 0.25036 | 0.25126 | 0.25224 | 0.24843 | 0.24544 | 0.243 | 0.24119 | 0.24034 | 0.24036 | 0.2406 | 0.24096 | 0.24135 | 0.24179 | 0.24227 | -1.75%
RKI000:ka_ClothesWasher | Clothes Washers 1/ | 0.026497 | 0.025667 | 0.024887 | 0.023776 | 0.02266 | 0.021433 | 0.020162 | 0.019082 | 0.018184 | 0.017458 | 0.016899 | 0.016508 | 0.016292 | 0.016259 | 0.016195 | 0.016114 | 0.01603 | 0.015958 | 0.015923 | 0.015941 | 0.016011 | 0.016119 | 0.016252 | 0.0164 | 0.016553 | 0.016707 | 0.016862 | 0.017015 | 0.01717 | 0.017327 | 0.017485 | 0.017645 | 0.017804 | 0.01796 | 0.018114 | 0.018267 | -0.9953%
RKI000:ka_Dishwashers | Dishwashers 1/ | 0.094424 | 0.094505 | 0.094796 | 0.095229 | 0.095648 | 0.096045 | 0.09644 | 0.097098 | 0.098031 | 0.099282 | 0.1008 | 0.10253 | 0.10448 | 0.1066 | 0.10859 | 0.11044 | 0.11213 | 0.11367 | 0.11516 | 0.11668 | 0.11826 | 0.11985 | 0.12147 | 0.12311 | 0.12476 | 0.12643 | 0.1281 | 0.12976 | 0.13143 | 0.13311 | 0.13478 | 0.13645 | 0.13809 | 0.13969 | 0.14124 | 0.14275 | 1.221%
RKI000:ka_ColorTelevisi | Televisions and Related Equipment 2/ | 0.28821 | 0.28249 | 0.2774 | 0.27316 | 0.26852 | 0.26382 | 0.25988 | 0.2562 | 0.2533 | 0.25199 | 0.25149 | 0.25154 | 0.25247 | 0.25441 | 0.25708 | 0.26039 | 0.26437 | 0.26887 | 0.27397 | 0.27957 | 0.28535 | 0.29134 | 0.29742 | 0.30344 | 0.30923 | 0.31468 | 0.31785 | 0.32042 | 0.32261 | 0.32478 | 0.32693 | 0.32908 | 0.33117 | 0.33313 | 0.33504 | 0.33687 | 0.5191%
RKI000:ka_PersonalCompu | Computers and Related Equipment 3/ | 0.11112 | 0.10783 | 0.10465 | 0.10171 | 0.098496 | 0.095143 | 0.091913 | 0.088654 | 0.085554 | 0.082878 | 0.08035 | 0.077899 | 0.07563 | 0.073536 | 0.071573 | 0.069687 | 0.067884 | 0.066139 | 0.064451 | 0.062801 | 0.06113 | 0.059417 | 0.057759 | 0.056146 | 0.054541 | 0.052936 | 0.051434 | 0.049901 | 0.048327 | 0.046734 | 0.045077 | 0.043361 | 0.041551 | 0.039626 | 0.03757 | 0.035389 | -3.224%
RKI000:ka_FurnaceFans | Furnace Fans and Boiler Circulation Pumps | 0.1148 | 0.10981 | 0.11999 | 0.12222 | 0.12045 | 0.12012 | 0.11999 | 0.11983 | 0.11958 | 0.11922 | 0.11867 | 0.1179 | 0.11688 | 0.1157 | 0.11443 | 0.11316 | 0.11181 | 0.11038 | 0.10903 | 0.10781 | 0.10665 | 0.10559 | 0.10468 | 0.10393 | 0.1033 | 0.10285 | 0.1025 | 0.10219 | 0.10197 | 0.10183 | 0.10178 | 0.1018 | 0.10189 | 0.10198 | 0.10213 | 0.1023 | -0.2082%
RKI000:ka_OtherUses | Other Uses 8/ | 1.6724 | 1.6815 | 1.7393 | 1.7582 | 1.7685 | 1.7776 | 1.7888 | 1.7994 | 1.8092 | 1.8219 | 1.834 | 1.8436 | 1.8537 | 1.8661 | 1.8779 | 1.8877 | 1.8976 | 1.9083 | 1.9209 | 1.9347 | 1.9481 | 1.9611 | 1.974 | 1.9876 | 1.9999 | 2.011 | 2.0186 | 2.0258 | 2.032 | 2.037 | 2.0413 | 2.0445 | 2.0449 | 2.0424 | 2.0393 | 2.0346 | 0.5621%
RKI000:ka_DeliveredEner | Delivered Energy | 10.9722 | 10.6208 | 10.9036 | 10.9974 | 10.9688 | 10.8897 | 10.8395 | 10.7968 | 10.7683 | 10.7585 | 10.7495 | 10.7377 | 10.7216 | 10.711 | 10.7048 | 10.6949 | 10.6889 | 10.6839 | 10.685 | 10.6924 | 10.6963 | 10.7025 | 10.7109 | 10.7244 | 10.7389 | 10.752 | 10.7623 | 10.7711 | 10.7785 | 10.7865 | 10.7953 | 10.8039 | 10.8102 | 10.8096 | 10.8081 | 10.8042 | 0.0504%
RKI000:la_ElectricityRe | Electricity Related Losses | 9.5698 | 9.3865 | 9.3705 | 9.3845 | 9.4058 | 9.347 | 9.2804 | 9.2196 | 9.19 | 9.151 | 9.0971 | 9.0181 | 8.9756 | 8.9409 | 8.9256 | 8.9046 | 8.9024 | 8.8892 | 8.9177 | 8.905 | 8.8788 | 8.9132 | 8.8978 | 8.9148 | 8.9321 | 8.9604 | 8.9651 | 8.9727 | 8.9884 | 8.9827 | 8.9517 | 8.9353 | 8.909 | 8.8919 | 8.8835 | 8.822 | -0.1823%
Total Energy Consumption by End Use
RKI000:ma_SpaceHeating | Space Heating | 5.2682 | 4.8497 | 5.2366 | 5.3051 | 5.2837 | 5.2561 | 5.225 | 5.1922 | 5.1616 | 5.133 | 5.1021 | 5.0673 | 5.0307 | 4.9937 | 4.9603 | 4.9318 | 4.9055 | 4.8778 | 4.8537 | 4.8287 | 4.8001 | 4.7777 | 4.753 | 4.7315 | 4.7104 | 4.6928 | 4.6735 | 4.6521 | 4.6307 | 4.6083 | 4.5849 | 4.5629 | 4.5419 | 4.5204 | 4.5005 | 4.4779 | -0.2343%
RKI000:ma_SpaceCooling | Space Cooling | 2.4087 | 2.5127 | 2.1955 | 2.2606 | 2.2699 | 2.2739 | 2.2727 | 2.2671 | 2.2671 | 2.2681 | 2.2645 | 2.2575 | 2.2576 | 2.2597 | 2.2661 | 2.2739 | 2.2863 | 2.2948 | 2.3096 | 2.3161 | 2.3196 | 2.3322 | 2.3351 | 2.3436 | 2.3514 | 2.3614 | 2.368 | 2.3745 | 2.3803 | 2.3815 | 2.3777 | 2.3761 | 2.3723 | 2.3677 | 2.3633 | 2.3496 | -0.1972%
RKI000:ma_WaterHeating | Water Heating | 2.6669 | 2.6603 | 2.6735 | 2.6724 | 2.6812 | 2.6853 | 2.6892 | 2.6927 | 2.6994 | 2.706 | 2.7076 | 2.7044 | 2.7003 | 2.6959 | 2.6932 | 2.6905 | 2.6871 | 2.68 | 2.674 | 2.6613 | 2.6444 | 2.6328 | 2.6177 | 2.6087 | 2.6035 | 2.6049 | 2.6087 | 2.615 | 2.6236 | 2.6313 | 2.6371 | 2.6447 | 2.652 | 2.6597 | 2.6685 | 2.6721 | 0.013%
RKI000:ma_Refrigeration | Refrigeration | 1.0669 | 1.0353 | 1.0268 | 1.0107 | 1.0047 | 1.0011 | 0.99459 | 0.98709 | 0.98128 | 0.97372 | 0.9659 | 0.95741 | 0.95178 | 0.9468 | 0.94413 | 0.94352 | 0.94475 | 0.94571 | 0.9501 | 0.95268 | 0.956 | 0.96485 | 0.97017 | 0.97758 | 0.98505 | 0.99402 | 1.0018 | 1.0096 | 1.0183 | 1.0254 | 1.0308 | 1.0373 | 1.0433 | 1.0503 | 1.0579 | 1.0616 | 0.0739%
RKI000:ma_Cooking | Cooking | 0.56078 | 0.55758 | 0.56206 | 0.56417 | 0.56933 | 0.57507 | 0.57961 | 0.58432 | 0.58933 | 0.59333 | 0.59667 | 0.59916 | 0.6022 | 0.60499 | 0.60825 | 0.61193 | 0.61592 | 0.61918 | 0.62329 | 0.62623 | 0.62898 | 0.63343 | 0.63643 | 0.64028 | 0.64412 | 0.64858 | 0.65253 | 0.65655 | 0.66091 | 0.66476 | 0.66792 | 0.67161 | 0.67513 | 0.67907 | 0.68329 | 0.68598 | 0.6114%
RKI000:ma_ClothesDryers | Clothes Dryers | 0.66572 | 0.6621 | 0.6713 | 0.67558 | 0.68327 | 0.689 | 0.69208 | 0.6943 | 0.69749 | 0.70074 | 0.70298 | 0.70361 | 0.7057 | 0.70816 | 0.71182 | 0.71644 | 0.72174 | 0.72629 | 0.73276 | 0.73717 | 0.74082 | 0.74752 | 0.75183 | 0.75773 | 0.76371 | 0.77081 | 0.77708 | 0.78326 | 0.7897 | 0.79495 | 0.79879 | 0.80347 | 0.80782 | 0.81275 | 0.81816 | 0.82078 | 0.6339%
RKI000:ma_Freezers | Freezers | 0.22656 | 0.22021 | 0.21871 | 0.21524 | 0.2136 | 0.21211 | 0.20969 | 0.20724 | 0.20506 | 0.20242 | 0.19959 | 0.1965 | 0.19388 | 0.19128 | 0.18903 | 0.18713 | 0.18552 | 0.18378 | 0.18264 | 0.18108 | 0.17963 | 0.17918 | 0.17831 | 0.17809 | 0.17816 | 0.17877 | 0.17939 | 0.18007 | 0.18094 | 0.18159 | 0.18198 | 0.18261 | 0.18321 | 0.18402 | 0.18498 | 0.1853 | -0.5064%
RKI000:ma_Lighting | Lighting | 1.346 | 1.3031 | 1.2903 | 1.2769 | 1.2514 | 1.1047 | 1.0119 | 0.94156 | 0.89751 | 0.86635 | 0.84302 | 0.82313 | 0.80814 | 0.79557 | 0.78619 | 0.75766 | 0.73548 | 0.71845 | 0.70987 | 0.70547 | 0.70128 | 0.7013 | 0.69971 | 0.7002 | 0.70102 | 0.68964 | 0.67978 | 0.6717 | 0.66586 | 0.66176 | 0.6589 | 0.65744 | 0.65613 | 0.65573 | 0.656 | 0.65408 | -2.007%
RKI000:ma_ClothesWasher | Clothes Washers 1/ | 0.079586 | 0.075749 | 0.073666 | 0.069921 | 0.066796 | 0.063401 | 0.0596 | 0.056357 | 0.053689 | 0.051373 | 0.049487 | 0.048019 | 0.047168 | 0.046835 | 0.046474 | 0.046103 | 0.045761 | 0.045402 | 0.045254 | 0.045091 | 0.045032 | 0.045276 | 0.045422 | 0.045703 | 0.046004 | 0.04638 | 0.046702 | 0.047033 | 0.047402 | 0.047709 | 0.047933 | 0.048215 | 0.04848 | 0.048795 | 0.049146 | 0.049319 | -1.254%
RKI000:ma_Dishwashers | Dishwashers 1/ | 0.28361 | 0.2789 | 0.2806 | 0.28005 | 0.28195 | 0.28411 | 0.28508 | 0.28678 | 0.28944 | 0.29216 | 0.29517 | 0.29826 | 0.30249 | 0.30708 | 0.31161 | 0.31596 | 0.3201 | 0.3234 | 0.32729 | 0.33006 | 0.33261 | 0.33665 | 0.33948 | 0.34308 | 0.34674 | 0.35097 | 0.3548 | 0.35869 | 0.36285 | 0.36651 | 0.36949 | 0.37286 | 0.37603 | 0.37951 | 0.38319 | 0.38541 | 0.9559%
RKI000:ma_ColorTelevisi | Televisions and Related Equipment 2/ | 0.86566 | 0.8337 | 0.82113 | 0.80333 | 0.79155 | 0.7804 | 0.76821 | 0.75668 | 0.7479 | 0.74153 | 0.73645 | 0.73169 | 0.73094 | 0.73286 | 0.73775 | 0.74498 | 0.75471 | 0.76497 | 0.77863 | 0.79082 | 0.80257 | 0.81831 | 0.83124 | 0.84561 | 0.85942 | 0.87357 | 0.88035 | 0.88569 | 0.89067 | 0.89428 | 0.89623 | 0.89922 | 0.90177 | 0.90507 | 0.90898 | 0.90948 | 0.2562%
RKI000:ma_PersonalCompu | Computers and Related Equipment 3/ | 0.33375 | 0.31822 | 0.30976 | 0.29912 | 0.29035 | 0.28144 | 0.2717 | 0.26184 | 0.2526 | 0.24389 | 0.23529 | 0.2266 | 0.21896 | 0.21183 | 0.20539 | 0.19937 | 0.19379 | 0.18817 | 0.18317 | 0.17764 | 0.17194 | 0.16689 | 0.16143 | 0.15646 | 0.15158 | 0.14695 | 0.14246 | 0.13794 | 0.13342 | 0.12868 | 0.12357 | 0.11848 | 0.11314 | 0.10766 | 0.10193 | 0.095544 | -3.477%
RKI000:ma_FurnaceFans | Furnace Fans and Boiler Circulation Pumps | 0.3448 | 0.32407 | 0.35518 | 0.35944 | 0.35507 | 0.35533 | 0.3547 | 0.35393 | 0.35306 | 0.35083 | 0.34749 | 0.34297 | 0.33837 | 0.33328 | 0.32839 | 0.32375 | 0.3192 | 0.31404 | 0.30987 | 0.30497 | 0.29998 | 0.29658 | 0.29257 | 0.28964 | 0.2871 | 0.28552 | 0.28388 | 0.28248 | 0.28151 | 0.2804 | 0.27901 | 0.27817 | 0.27743 | 0.27706 | 0.27708 | 0.27619 | -0.4691%
RKI000:ma_OtherUses | Other Uses 8/ | 4.4248 | 4.3756 | 4.559 | 4.5892 | 4.6317 | 4.6747 | 4.7058 | 4.7342 | 4.7628 | 4.786 | 4.8003 | 4.7992 | 4.8091 | 4.8239 | 4.8418 | 4.8564 | 4.8754 | 4.8911 | 4.9226 | 4.9401 | 4.9521 | 4.983 | 4.9962 | 5.0211 | 5.0428 | 5.0681 | 5.0785 | 5.0891 | 5.1007 | 5.102 | 5.0929 | 5.0862 | 5.0707 | 5.0537 | 5.0386 | 5.0029 | 0.3948%
RKI000:ma_Total | Total | 20.542 | 20.0073 | 20.2741 | 20.3818 | 20.3746 | 20.2367 | 20.1199 | 20.0164 | 19.9583 | 19.9095 | 19.8466 | 19.7558 | 19.6972 | 19.6519 | 19.6304 | 19.5995 | 19.5913 | 19.573 | 19.6027 | 19.5974 | 19.5751 | 19.6157 | 19.6087 | 19.6392 | 19.671 | 19.7124 | 19.7274 | 19.7439 | 19.7668 | 19.7691 | 19.7471 | 19.7392 | 19.7193 | 19.7015 | 19.6916 | 19.6262 | -0.0565%
Nonmarketed Renewables 9/
RKI000:na_GeothermalHea | Geothermal Heat Pumps | 0.0107 | 0.011801 | 0.012674 | 0.013909 | 0.014766 | 0.0159 | 0.016846 | 0.017709 | 0.018445 | 0.019077 | 0.01958 | 0.019968 | 0.02028 | 0.020524 | 0.020727 | 0.021034 | 0.021287 | 0.021523 | 0.021759 | 0.022022 | 0.022328 | 0.02267 | 0.023043 | 0.023446 | 0.02388 | 0.02441 | 0.024933 | 0.025467 | 0.025998 | 0.026536 | 0.027075 | 0.027609 | 0.028134 | 0.028626 | 0.029091 | 0.029529 | 2.734%
RKI000:na_SolarHotWater | Solar Hot Water Heating | 0.009234 | 0.010317 | 0.011427 | 0.012543 | 0.01369 | 0.01473 | 0.015323 | 0.015391 | 0.01547 | 0.015545 | 0.015766 | 0.015985 | 0.01621 | 0.016436 | 0.016662 | 0.017135 | 0.017575 | 0.018 | 0.018436 | 0.018879 | 0.019331 | 0.019786 | 0.020244 | 0.020702 | 0.021161 | 0.021617 | 0.022073 | 0.022528 | 0.022985 | 0.023442 | 0.0239 | 0.02436 | 0.024822 | 0.025287 | 0.025755 | 0.026228 | 2.782%
RKI000:na_SolarPhotovol | Solar Photovoltaic | 0.076436 | 0.10585 | 0.13614 | 0.16681 | 0.19825 | 0.23052 | 0.26384 | 0.29501 | 0.32937 | 0.36603 | 0.40537 | 0.44728 | 0.49145 | 0.53807 | 0.58709 | 0.6388 | 0.69318 | 0.75024 | 0.81001 | 0.87271 | 0.93867 | 1.008 | 1.0811 | 1.1581 | 1.2391 | 1.3247 | 1.415 | 1.5102 | 1.6106 | 1.7167 | 1.8292 | 1.9484 | 2.0747 | 2.2089 | 2.3513 | 2.5024 | 9.749%
RKI000:na_WindHuffPuff | Wind | 0.019677 | 0.031693 | 0.031693 | 0.031693 | 0.031693 | 0.031693 | 0.031693 | 0.031693 | 0.03175 | 0.031851 | 0.031993 | 0.032161 | 0.032458 | 0.032772 | 0.033094 | 0.033435 | 0.033792 | 0.034159 | 0.034537 | 0.034932 | 0.035427 | 0.035928 | 0.036436 | 0.036946 | 0.037458 | 0.037976 | 0.038503 | 0.03904 | 0.039588 | 0.040152 | 0.04073 | 0.041337 | 0.041972 | 0.042632 | 0.043321 | 0.04404 | 0.9724%
RKI000:na_Total | Total | 0.11605 | 0.15966 | 0.19193 | 0.22495 | 0.25839 | 0.29285 | 0.3277 | 0.35981 | 0.39503 | 0.4325 | 0.47271 | 0.5154 | 0.5604 | 0.6078 | 0.65757 | 0.71041 | 0.76583 | 0.82393 | 0.88475 | 0.94854 | 1.0158 | 1.0864 | 1.1608 | 1.2392 | 1.3216 | 1.4087 | 1.5005 | 1.5972 | 1.6992 | 1.8069 | 1.9209 | 2.0417 | 2.1697 | 2.3055 | 2.4495 | 2.6022 | 8.555%
Heating Degree Days
RKI000:hdd_NewEngland | New England | 6514 | 5995 | 6371 | 6184 | 6167 | 6150 | 6133 | 6116 | 6099 | 6082 | 6065 | 6048 | 6031 | 6014 | 5997 | 5980 | 5963 | 5946 | 5929 | 5912 | 5895 | 5878 | 5860 | 5843 | 5826 | 5809 | 5792 | 5774 | 5757 | 5740 | 5723 | 5706 | 5689 | 5671 | 5654 | 5637 | -0.1809%
RKI000:hdd_MiddleAtlant | Middle Atlantic | 5774 | 5442 | 5663 | 5582 | 5568 | 5554 | 5540 | 5526 | 5511 | 5497 | 5483 | 5469 | 5455 | 5440 | 5426 | 5412 | 5398 | 5384 | 5369 | 5355 | 5341 | 5327 | 5313 | 5299 | 5285 | 5271 | 5257 | 5243 | 5229 | 5215 | 5202 | 5188 | 5174 | 5160 | 5146 | 5132 | -0.1724%
RKI000:hdd_EastNorthCen | East North Central | 6169 | 5913 | 6192 | 6233 | 6230 | 6226 | 6223 | 6220 | 6216 | 6213 | 6210 | 6206 | 6203 | 6200 | 6196 | 6193 | 6190 | 6186 | 6183 | 6180 | 6177 | 6173 | 6170 | 6167 | 6163 | 6160 | 6157 | 6153 | 6150 | 6147 | 6143 | 6140 | 6137 | 6133 | 6130 | 6127 | 0.1046%
RKI000:hdd_WestNorthCen | West North Central | 6093 | 6067 | 6429 | 6521 | 6521 | 6520 | 6520 | 6519 | 6518 | 6518 | 6517 | 6515 | 6514 | 6513 | 6512 | 6510 | 6509 | 6508 | 6506 | 6505 | 6504 | 6502 | 6501 | 6499 | 6498 | 6496 | 6494 | 6493 | 6491 | 6490 | 6488 | 6486 | 6484 | 6483 | 6481 | 6479 | 0.1934%
RKI000:hdd_SouthAtlantc | South Atlantic | 2487 | 2591 | 2619 | 2605 | 2597 | 2589 | 2582 | 2574 | 2566 | 2559 | 2551 | 2543 | 2536 | 2528 | 2521 | 2513 | 2505 | 2498 | 2490 | 2483 | 2475 | 2468 | 2461 | 2453 | 2446 | 2439 | 2432 | 2424 | 2417 | 2410 | 2404 | 2397 | 2390 | 2383 | 2376 | 2369 | -0.2631%
RKI000:hdd_EastSouthCen | East South Central | 3217 | 3316 | 3393 | 3425 | 3423 | 3421 | 3419 | 3418 | 3416 | 3414 | 3413 | 3411 | 3409 | 3408 | 3406 | 3404 | 3403 | 3401 | 3399 | 3397 | 3395 | 3394 | 3392 | 3390 | 3388 | 3386 | 3384 | 3383 | 3381 | 3379 | 3377 | 3375 | 3374 | 3372 | 3370 | 3368 | 0.0458%
RKI000:hdd_WestSouthCen | West South Central | 2089 | 1903 | 2019 | 2071 | 2065 | 2059 | 2054 | 2049 | 2043 | 2038 | 2033 | 2027 | 2022 | 2017 | 2011 | 2006 | 2001 | 1996 | 1991 | 1986 | 1980 | 1975 | 1970 | 1965 | 1960 | 1955 | 1950 | 1945 | 1940 | 1935 | 1930 | 1924 | 1919 | 1914 | 1909 | 1904 | 0.0015%
RKI000:hdd_Mountain | Mountain | 4602 | 4670 | 4743 | 4897 | 4888 | 4878 | 4868 | 4858 | 4847 | 4836 | 4826 | 4815 | 4804 | 4793 | 4781 | 4770 | 4758 | 4746 | 4734 | 4722 | 4709 | 4697 | 4684 | 4672 | 4659 | 4647 | 4634 | 4622 | 4609 | 4597 | 4584 | 4572 | 4559 | 4547 | 4534 | 4522 | -0.0947%
RKI000:hdd_Pacific | Pacific | 2889 | 2941 | 3057 | 3342 | 3336 | 3329 | 3322 | 3315 | 3308 | 3301 | 3294 | 3287 | 3280 | 3273 | 3266 | 3260 | 3253 | 3246 | 3239 | 3233 | 3226 | 3219 | 3213 | 3206 | 3200 | 3193 | 3186 | 3179 | 3173 | 3166 | 3159 | 3152 | 3145 | 3138 | 3131 | 3124 | 0.1777%
RKI000:hdd_UnitedStates | United States | 4083.5996 | 3988.9697 | 4140.8877 | 4191.8696 | 4179.2559 | 4166.3833 | 4154.1919 | 4141.8896 | 4129.1392 | 4117.1001 | 4104.9756 | 4092.4287 | 4080.4604 | 4068.2634 | 4056.0183 | 4044.0342 | 4031.9351 | 4019.8652 | 4007.5603 | 3995.8267 | 3983.5095 | 3971.4749 | 3959.6147 | 3947.4331 | 3935.4648 | 3923.4619 | 3911.3589 | 3899.0593 | 3887.0881 | 3875.0837 | 3863.1201 | 3850.9368 | 3838.9233 | 3826.9529 | 3815.1616 | 3803.5542 | -0.1399%
Cooling Degree Days
RKI000:cdd_NewEngland | New England | 558 | 631 | 499 | 550 | 556 | 562 | 567 | 573 | 579 | 585 | 591 | 596 | 602 | 608 | 614 | 620 | 625 | 631 | 637 | 643 | 649 | 654 | 660 | 666 | 672 | 678 | 684 | 690 | 695 | 701 | 707 | 713 | 719 | 725 | 731 | 737 | 0.4578%
RKI000:cdd_MiddleAtlant | Middle Atlantic | 804 | 898 | 735 | 769 | 776 | 782 | 789 | 795 | 802 | 808 | 815 | 821 | 828 | 834 | 841 | 847 | 854 | 860 | 867 | 873 | 880 | 886 | 892 | 899 | 905 | 912 | 918 | 925 | 931 | 937 | 944 | 950 | 957 | 963 | 969 | 976 | 0.2453%
RKI000:cdd_EastNorthCen | East North Central | 728 | 947 | 797 | 770 | 772 | 773 | 775 | 777 | 779 | 781 | 782 | 784 | 786 | 788 | 790 | 792 | 793 | 795 | 797 | 799 | 801 | 803 | 805 | 806 | 808 | 810 | 812 | 814 | 816 | 818 | 819 | 821 | 823 | 825 | 827 | 829 | -0.3906%
RKI000:cdd_WestNorthCen | West North Central | 940 | 1056 | 996 | 965 | 967 | 969 | 970 | 972 | 974 | 976 | 978 | 980 | 981 | 983 | 985 | 987 | 989 | 991 | 993 | 995 | 997 | 999 | 1001 | 1003 | 1005 | 1007 | 1009 | 1011 | 1013 | 1015 | 1017 | 1019 | 1021 | 1023 | 1025 | 1027 | -0.0819%
RKI000:cdd_SouthAtlantc | South Atlantic | 2403 | 2367 | 2141 | 2200 | 2209 | 2218 | 2226 | 2235 | 2244 | 2253 | 2261 | 2270 | 2279 | 2288 | 2297 | 2305 | 2314 | 2323 | 2332 | 2341 | 2350 | 2359 | 2367 | 2376 | 2385 | 2394 | 2403 | 2411 | 2420 | 2429 | 2437 | 2446 | 2455 | 2463 | 2472 | 2481 | 0.1384%
RKI000:cdd_EastSouthCen | East South Central | 1723 | 1902 | 1677 | 1685 | 1690 | 1695 | 1699 | 1704 | 1709 | 1714 | 1719 | 1724 | 1729 | 1734 | 1738 | 1743 | 1748 | 1753 | 1758 | 1763 | 1768 | 1772 | 1777 | 1782 | 1787 | 1792 | 1797 | 1802 | 1806 | 1811 | 1816 | 1821 | 1826 | 1830 | 1835 | 1840 | -0.0974%
RKI000:cdd_WestSouthCen | West South Central | 2745 | 2769 | 2671 | 2798 | 2812 | 2827 | 2841 | 2855 | 2870 | 2884 | 2898 | 2913 | 2927 | 2941 | 2955 | 2970 | 2984 | 2998 | 3013 | 3027 | 3041 | 3056 | 3070 | 3084 | 3099 | 3113 | 3127 | 3142 | 3156 | 3170 | 3185 | 3199 | 3213 | 3228 | 3242 | 3257 | 0.4786%
RKI000:cdd_Mountain | Mountain | 1480 | 1477 | 1523 | 1523 | 1532 | 1540 | 1550 | 1559 | 1568 | 1577 | 1587 | 1596 | 1606 | 1615 | 1625 | 1635 | 1645 | 1655 | 1665 | 1676 | 1686 | 1697 | 1707 | 1718 | 1728 | 1739 | 1749 | 1760 | 1771 | 1781 | 1792 | 1803 | 1813 | 1824 | 1835 | 1845 | 0.6565%
RKI000:cdd_Pacific | Pacific | 1074 | 926 | 873 | 965 | 974 | 983 | 992 | 1001 | 1010 | 1019 | 1027 | 1036 | 1045 | 1054 | 1063 | 1071 | 1080 | 1089 | 1098 | 1106 | 1115 | 1124 | 1132 | 1141 | 1150 | 1158 | 1167 | 1176 | 1184 | 1193 | 1202 | 1210 | 1219 | 1227 | 1236 | 1245 | 0.8744%
RKI000:cdd_UnitedStates | United States | 1489.0383 | 1528.4769 | 1403.3346 | 1449.5399 | 1459.5706 | 1469.3419 | 1479.024 | 1488.8801 | 1498.9965 | 1508.8774 | 1518.4663 | 1528.4603 | 1538.5168 | 1548.4513 | 1558.5425 | 1568.3479 | 1578.3618 | 1588.46 | 1598.8296 | 1608.8901 | 1619.1774 | 1629.4978 | 1639.3461 | 1649.6637 | 1660.0753 | 1670.4067 | 1680.7335 | 1691.2061 | 1701.4086 | 1711.8134 | 1722.2357 | 1732.5983 | 1743.1628 | 1753.3918 | 1763.8275 | 1774.3461 | 0.4397%
1/ Does not include water heating portion of load.
2/ Includes televisions, set-top boxes, home theater systems, DVD players, and video game consoles.
3/ Includes desktop and laptop computers, monitors, and networking equipment.
4/ Includes small electric devices, heating elements, and motors not listed above. Electric vehicles are included in the
transportation sector.
5/ Includes such appliances as outdoor grills, exterior lights, pool heaters, spa heaters, and backup electricity generators.
6/ Includes such appliances as pool heaters, spa heaters, and backup electricity generators.
7/ Includes wood used for primary and secondary heating in wood stoves or fireplaces as reported in the Residential Energy Consumption
Survey 2009.
8/ Includes small electric devices, heating elements, outdoor grills, exterior lights, pool heaters, spa heaters, backup electricity
generators, and motors not listed above. Electric vehicles are included in the transportation sector.
9/ Consumption determined by using the fossil fuel equivalent of 9,510 Btu per kilowatthour.
Btu = British thermal unit.
- - = Not applicable.
Note: Totals may not equal sum of components due to independent rounding. Data for 2015
are model results and may differ from official EIA data reports.
Source: 2015 consumption based on: U.S. Energy Information Administration (EIA), Monthly Energy Review,
October 2016. 2015 degree days based on state-level data from the National Oceanic and Atmospheric
Administration's Climatic Data Center and Climate Prediction Center.
2016: EIA, Short-Term Energy Outlook, October 2016 and EIA, AEO2017 National Energy Modeling System run ref2017.d120816a.
Projections: EIA, AEO2017 National Energy Modeling System run ref2017.d120816a.

## AEO T5
| ref2017.d120816a | 2015 | 2016 | 2017 | 2018 | 2019 | 2020 | 2021 | 2022 | 2023 | 2024 | 2025 | 2026 | 2027 | 2028 | 2029 | 2030 | 2031 | 2032 | 2033 | 2034 | 2035 | 2036 | 2037 | 2038 | 2039 | 2040 | 2041 | 2042 | 2043 | 2044 | 2045 | 2046 | 2047 | 2048 | 2049 | 2050
|  | Report | Annual Energy Outlook 2017
|  | Scenario | ref2017 |  |  | Reference case
|  | Datekey | d120816a
|  | Release Date |  | January 2017
CKI000 | 5. Commercial Sector Key Indicators and Consumption
(quadrillion Btu, unless otherwise noted)
2016-
| Key Indicators and Consumption | 2015 | 2016 | 2017 | 2018 | 2019 | 2020 | 2021 | 2022 | 2023 | 2024 | 2025 | 2026 | 2027 | 2028 | 2029 | 2030 | 2031 | 2032 | 2033 | 2034 | 2035 | 2036 | 2037 | 2038 | 2039 | 2040 | 2041 | 2042 | 2043 | 2044 | 2045 | 2046 | 2047 | 2048 | 2049 | 2050 | 2050
Key Indicators
Total Floorspace (billion square feet)
CKI000:da_Surviving | Surviving | 87.0527 | 87.7485 | 88.6247 | 89.573 | 90.5953 | 91.6653 | 92.7369 | 93.8238 | 94.906 | 95.9861 | 97.0628 | 98.1287 | 99.1822 | 100.2305 | 101.2861 | 102.3491 | 103.4144 | 104.4844 | 105.5528 | 106.6265 | 107.7075 | 108.7849 | 109.857 | 110.9246 | 111.9983 | 113.0751 | 114.1547 | 115.2333 | 116.3134 | 117.3958 | 118.4822 | 119.5735 | 120.669 | 121.7605 | 122.848 | 123.9322 | 1.021%
CKI000:da_NewAdditions | New Additions | 1.8067 | 1.9955 | 2.0758 | 2.1583 | 2.2143 | 2.2245 | 2.2485 | 2.2526 | 2.2595 | 2.2653 | 2.2638 | 2.261 | 2.2655 | 2.2829 | 2.3004 | 2.313 | 2.3284 | 2.3376 | 2.3539 | 2.3725 | 2.3803 | 2.3867 | 2.3941 | 2.4123 | 2.4276 | 2.4427 | 2.4545 | 2.4687 | 2.4838 | 2.501 | 2.5191 | 2.5366 | 2.5461 | 2.5557 | 2.5661 | 2.5792 | 0.7576%
CKI000:da_Total | Total | 88.8594 | 89.744 | 90.7005 | 91.7312 | 92.8096 | 93.8898 | 94.9854 | 96.0764 | 97.1655 | 98.2514 | 99.3266 | 100.3897 | 101.4477 | 102.5134 | 103.5865 | 104.6621 | 105.7428 | 106.8219 | 107.9067 | 108.999 | 110.0878 | 111.1716 | 112.251 | 113.3368 | 114.4259 | 115.5179 | 116.6091 | 117.702 | 118.7973 | 119.8967 | 121.0013 | 122.1101 | 123.2151 | 124.3162 | 125.4141 | 126.5114 | 1.015%
Energy Consumption Intensity
(thousand Btu per square foot)
CKI000:ea_DeliveredEner | Delivered Energy Consumption | 97.5633 | 97.6684 | 97.2616 | 96.1304 | 94.5646 | 93.0492 | 91.9216 | 90.79 | 89.8143 | 89.0009 | 88.1691 | 87.3377 | 86.5334 | 85.8452 | 85.2387 | 84.5628 | 83.9584 | 83.4499 | 83.0668 | 82.6946 | 82.328 | 81.9718 | 81.7066 | 81.4874 | 81.2907 | 81.121 | 80.9961 | 80.9061 | 80.8297 | 80.7832 | 80.749 | 80.736 | 80.7391 | 80.7628 | 80.817 | 80.8762 | -0.5533%
CKI000:ea_ElectricityRe | Electricity Related Losses | 104.5059 | 100.904 | 99.3466 | 97.7124 | 96.9977 | 96.1893 | 94.9484 | 93.5017 | 92.4091 | 91.1702 | 89.6922 | 87.9369 | 86.5987 | 85.3411 | 84.346 | 83.241 | 82.3588 | 81.452 | 80.9251 | 80.0184 | 79.0492 | 78.6563 | 77.8869 | 77.4161 | 77.0162 | 76.7653 | 76.4406 | 76.1859 | 76.0562 | 75.7812 | 75.3237 | 75.0582 | 74.7749 | 74.6783 | 74.7145 | 74.3672 | -0.8935%
CKI000:ea_TotalEnergyCo | Total Energy Consumption | 202.0692 | 198.5724 | 196.6082 | 193.8428 | 191.5623 | 189.2384 | 186.8699 | 184.2917 | 182.2234 | 180.1711 | 177.8612 | 175.2746 | 173.1322 | 171.1863 | 169.5847 | 167.8038 | 166.3172 | 164.9019 | 163.9919 | 162.713 | 161.3771 | 160.628 | 159.5936 | 158.9035 | 158.3069 | 157.8863 | 157.4367 | 157.092 | 156.8859 | 156.5644 | 156.0727 | 155.7942 | 155.514 | 155.4411 | 155.5315 | 155.2434 | -0.7214%
Delivered Energy Consumption by Fuel
Purchased Electricity
CKI000:ga_SpaceHeating | Space Heating 1/ | 0.11761 | 0.11474 | 0.11819 | 0.11882 | 0.11736 | 0.11573 | 0.11414 | 0.1126 | 0.11224 | 0.11212 | 0.11194 | 0.11166 | 0.11148 | 0.11139 | 0.11136 | 0.11131 | 0.11132 | 0.11139 | 0.1115 | 0.11167 | 0.11176 | 0.11182 | 0.11193 | 0.11208 | 0.11229 | 0.11248 | 0.11271 | 0.1129 | 0.11307 | 0.11324 | 0.11347 | 0.11371 | 0.11395 | 0.11418 | 0.11442 | 0.11462 | -0.0032%
CKI000:ga_SpaceCooling | Space Cooling 1/ | 0.5386 | 0.55244 | 0.49603 | 0.51023 | 0.50844 | 0.50561 | 0.50335 | 0.49963 | 0.49723 | 0.49599 | 0.49419 | 0.49226 | 0.49097 | 0.4903 | 0.48989 | 0.48899 | 0.48854 | 0.48849 | 0.48884 | 0.48919 | 0.48937 | 0.48937 | 0.48942 | 0.48979 | 0.49024 | 0.4908 | 0.49159 | 0.49242 | 0.493 | 0.49356 | 0.49423 | 0.49512 | 0.49615 | 0.49713 | 0.49833 | 0.49973 | -0.2945%
CKI000:ga_WaterHeating | Water Heating 1/ | 0.01685 | 0.016803 | 0.016725 | 0.016635 | 0.016513 | 0.01636 | 0.016224 | 0.016052 | 0.015891 | 0.015768 | 0.015635 | 0.015491 | 0.015361 | 0.015246 | 0.015136 | 0.014981 | 0.014836 | 0.014701 | 0.014576 | 0.014455 | 0.014323 | 0.014191 | 0.014065 | 0.013945 | 0.01383 | 0.013717 | 0.01361 | 0.013503 | 0.013392 | 0.01328 | 0.01317 | 0.013064 | 0.012959 | 0.012857 | 0.012759 | 0.01266 | -0.8291%
CKI000:ga_Ventilation | Ventilation | 0.52037 | 0.51978 | 0.51862 | 0.51743 | 0.51517 | 0.51093 | 0.5072 | 0.50087 | 0.49576 | 0.49238 | 0.48839 | 0.47611 | 0.46502 | 0.45506 | 0.44595 | 0.43685 | 0.42863 | 0.42119 | 0.41452 | 0.40844 | 0.40257 | 0.39706 | 0.39214 | 0.38774 | 0.38379 | 0.3794 | 0.37557 | 0.37204 | 0.36875 | 0.36573 | 0.36312 | 0.36093 | 0.35909 | 0.35764 | 0.35655 | 0.35572 | -1.109%
CKI000:ga_Cooking | Cooking | 0.083 | 0.082376 | 0.081706 | 0.081171 | 0.080525 | 0.079819 | 0.079147 | 0.078267 | 0.077474 | 0.076891 | 0.076245 | 0.075566 | 0.07496 | 0.074439 | 0.073959 | 0.073485 | 0.07305 | 0.072663 | 0.072315 | 0.071981 | 0.071607 | 0.071204 | 0.070826 | 0.07046 | 0.0701 | 0.069743 | 0.069403 | 0.069046 | 0.068663 | 0.068265 | 0.067865 | 0.067469 | 0.067069 | 0.066664 | 0.066261 | 0.065851 | -0.6564%
CKI000:ga_Lighting | Lighting | 0.524 | 0.51005 | 0.50012 | 0.49355 | 0.48833 | 0.47209 | 0.45918 | 0.44169 | 0.42761 | 0.41676 | 0.40729 | 0.39891 | 0.39204 | 0.38652 | 0.38195 | 0.3684 | 0.35689 | 0.34716 | 0.33891 | 0.33182 | 0.32546 | 0.31986 | 0.31459 | 0.31003 | 0.30607 | 0.2983 | 0.29169 | 0.28577 | 0.28036 | 0.27553 | 0.27138 | 0.2679 | 0.26494 | 0.26247 | 0.26042 | 0.25866 | -1.977%
CKI000:ga_Refrigeration | Refrigeration | 0.63409 | 0.63981 | 0.64596 | 0.64475 | 0.64387 | 0.64418 | 0.64521 | 0.64074 | 0.63735 | 0.63545 | 0.62949 | 0.62439 | 0.62055 | 0.61792 | 0.61628 | 0.61065 | 0.60628 | 0.60304 | 0.60086 | 0.59955 | 0.59876 | 0.59845 | 0.59873 | 0.59957 | 0.60091 | 0.60235 | 0.60422 | 0.60635 | 0.60866 | 0.61116 | 0.61392 | 0.61697 | 0.62015 | 0.62348 | 0.62694 | 0.63042 | -0.0435%
CKI000:ga_OfficeEquipme | Office Equipment (PC) | 0.36534 | 0.35452 | 0.34452 | 0.33538 | 0.32769 | 0.32063 | 0.31426 | 0.30873 | 0.30391 | 0.29995 | 0.29664 | 0.29401 | 0.2918 | 0.29047 | 0.28958 | 0.28902 | 0.28893 | 0.28928 | 0.28962 | 0.28996 | 0.29071 | 0.2914 | 0.29208 | 0.29226 | 0.29242 | 0.29204 | 0.29164 | 0.29017 | 0.28863 | 0.286 | 0.2828 | 0.27852 | 0.27308 | 0.26649 | 0.25872 | 0.24973 | -1.025%
CKI000:ha_OfficeEquipme | Office Equipment (non-PC) | 0.22496 | 0.23024 | 0.2343 | 0.23736 | 0.23898 | 0.24038 | 0.2425 | 0.24512 | 0.24846 | 0.25313 | 0.25847 | 0.26475 | 0.27089 | 0.27664 | 0.28224 | 0.28757 | 0.29272 | 0.29765 | 0.30265 | 0.30718 | 0.31196 | 0.31671 | 0.3215 | 0.32606 | 0.33095 | 0.33614 | 0.34138 | 0.34721 | 0.35307 | 0.35925 | 0.36611 | 0.37336 | 0.38095 | 0.38921 | 0.39847 | 0.4081 | 1.698%
CKI000:ha_OtherUses | Other Uses 2/ | 1.6101 | 1.6202 | 1.6409 | 1.6629 | 1.6849 | 1.7066 | 1.7294 | 1.7549 | 1.7826 | 1.8124 | 1.8417 | 1.8715 | 1.9026 | 1.934 | 1.9667 | 2.0002 | 2.0344 | 2.0701 | 2.1067 | 2.1453 | 2.1845 | 2.2242 | 2.2659 | 2.3086 | 2.3525 | 2.398 | 2.445 | 2.4935 | 2.5438 | 2.5957 | 2.6481 | 2.7032 | 2.7591 | 2.8173 | 2.877 | 2.9393 | 1.767%
CKI000:ha_DeliveredEner | Delivered Energy | 4.6349 | 4.641 | 4.5971 | 4.6182 | 4.6217 | 4.6123 | 4.6106 | 4.5986 | 4.5986 | 4.6108 | 4.62 | 4.6247 | 4.6356 | 4.652 | 4.673 | 4.6815 | 4.6956 | 4.7157 | 4.7405 | 4.7695 | 4.801 | 4.8343 | 4.8712 | 4.9106 | 4.9531 | 4.993 | 5.0368 | 5.0829 | 5.1314 | 5.1817 | 5.2341 | 5.2902 | 5.3474 | 5.4074 | 5.4699 | 5.5348 | 0.5193%
Natural Gas
CKI000:ia_SpaceHeating | Space Heating 1/ | 1.6409 | 1.6331 | 1.7092 | 1.7089 | 1.6785 | 1.6497 | 1.6336 | 1.625 | 1.6131 | 1.6005 | 1.5868 | 1.5727 | 1.5562 | 1.5404 | 1.5259 | 1.5137 | 1.5025 | 1.4922 | 1.4829 | 1.4732 | 1.4603 | 1.4481 | 1.4366 | 1.4261 | 1.4155 | 1.4062 | 1.3969 | 1.3862 | 1.3744 | 1.3622 | 1.3497 | 1.3373 | 1.3253 | 1.3127 | 1.3008 | 1.2886 | -0.6944%
CKI000:ia_SpaceCooling | Space Cooling 1/ | 0.026705 | 0.027453 | 0.02239 | 0.022995 | 0.022471 | 0.021918 | 0.021529 | 0.021271 | 0.02107 | 0.020832 | 0.020584 | 0.020346 | 0.020073 | 0.019829 | 0.019621 | 0.019431 | 0.01926 | 0.019103 | 0.018973 | 0.018834 | 0.018684 | 0.018534 | 0.01838 | 0.018254 | 0.018132 | 0.01803 | 0.017928 | 0.017824 | 0.017703 | 0.017588 | 0.01748 | 0.017376 | 0.017285 | 0.017185 | 0.017098 | 0.017014 | -1.397%
CKI000:ia_WaterHeating | Water Heating 1/ | 0.30034 | 0.30644 | 0.30777 | 0.3056 | 0.30218 | 0.29887 | 0.29774 | 0.29812 | 0.29912 | 0.29996 | 0.30045 | 0.30088 | 0.30013 | 0.29981 | 0.30004 | 0.30079 | 0.30167 | 0.30275 | 0.3041 | 0.3054 | 0.30623 | 0.30713 | 0.30802 | 0.30916 | 0.31034 | 0.31184 | 0.31334 | 0.31463 | 0.31555 | 0.31637 | 0.3172 | 0.3181 | 0.31906 | 0.31993 | 0.32094 | 0.32179 | 0.1438%
CKI000:ia_Cooking | Cooking | 0.307 | 0.31649 | 0.32095 | 0.32198 | 0.32147 | 0.32151 | 0.32367 | 0.32756 | 0.33208 | 0.33625 | 0.33997 | 0.3433 | 0.34525 | 0.34776 | 0.35106 | 0.35507 | 0.35916 | 0.36351 | 0.3682 | 0.3729 | 0.3771 | 0.38133 | 0.38553 | 0.39002 | 0.39417 | 0.39865 | 0.40316 | 0.40745 | 0.41151 | 0.41551 | 0.41955 | 0.42368 | 0.42789 | 0.43187 | 0.43596 | 0.4399 | 0.9731%
CKI000:ia_OtherUses | Other Uses 3/ | 1.0262 | 0.94323 | 0.96549 | 0.95933 | 0.94913 | 0.94036 | 0.93765 | 0.94676 | 0.95959 | 0.97351 | 0.98923 | 1.007 | 1.0226 | 1.0397 | 1.0586 | 1.0801 | 1.1027 | 1.1265 | 1.1517 | 1.1771 | 1.2021 | 1.2282 | 1.2554 | 1.2841 | 1.3139 | 1.3458 | 1.3787 | 1.4128 | 1.4487 | 1.4871 | 1.5254 | 1.5636 | 1.6024 | 1.6407 | 1.6791 | 1.7178 | 1.779%
CKI000:ia_DeliveredEner | Delivered Energy | 3.3012 | 3.2268 | 3.3258 | 3.3188 | 3.2737 | 3.2324 | 3.2142 | 3.2187 | 3.225 | 3.2311 | 3.237 | 3.2443 | 3.2442 | 3.2474 | 3.2552 | 3.2691 | 3.2853 | 3.304 | 3.3259 | 3.3474 | 3.3644 | 3.3833 | 3.4039 | 3.4276 | 3.452 | 3.4805 | 3.51 | 3.539 | 3.5679 | 3.5988 | 3.6292 | 3.66 | 3.6919 | 3.7223 | 3.754 | 3.7851 | 0.4705%
Distillate Fuel Oil
CKI000:ja_SpaceHeating | Space Heating 1/ | 0.24252 | 0.24407 | 0.2581 | 0.24805 | 0.24133 | 0.2375 | 0.23501 | 0.23285 | 0.23039 | 0.22784 | 0.2249 | 0.22203 | 0.21943 | 0.21726 | 0.21507 | 0.21254 | 0.20991 | 0.20722 | 0.20506 | 0.20294 | 0.20087 | 0.19847 | 0.19634 | 0.1944 | 0.19235 | 0.19034 | 0.18849 | 0.1868 | 0.18517 | 0.18352 | 0.18182 | 0.17996 | 0.17797 | 0.17608 | 0.17424 | 0.17232 | -1.019%
CKI000:ja_WaterHeating | Water Heating 1/ | 0.001245 | 0.001335 | 0.001358 | 0.001336 | 0.001313 | 0.001304 | 0.001303 | 0.001304 | 0.001304 | 0.001304 | 0.001302 | 0.0013 | 0.0013 | 0.001302 | 0.001304 | 0.001303 | 0.001302 | 0.0013 | 0.001302 | 0.001304 | 0.001306 | 0.001306 | 0.001307 | 0.00131 | 0.001312 | 0.001314 | 0.001317 | 0.001321 | 0.001326 | 0.001331 | 0.001335 | 0.001337 | 0.001339 | 0.001342 | 0.001345 | 0.001348 | 0.0277%
CKI000:ja_OtherUses | Other Uses 4/ | 0.10057 | 0.16109 | 0.18296 | 0.18008 | 0.17691 | 0.17579 | 0.17566 | 0.17585 | 0.1758 | 0.17561 | 0.17507 | 0.17456 | 0.17425 | 0.1743 | 0.17431 | 0.17404 | 0.17366 | 0.17323 | 0.17325 | 0.17326 | 0.17334 | 0.17312 | 0.17315 | 0.17331 | 0.17339 | 0.17349 | 0.17372 | 0.17411 | 0.17455 | 0.17498 | 0.17532 | 0.17554 | 0.17565 | 0.17583 | 0.17604 | 0.17616 | 0.2634%
CKI000:ja_DeliveredEner | Delivered Energy | 0.34434 | 0.4065 | 0.44242 | 0.42947 | 0.41955 | 0.41459 | 0.41197 | 0.41 | 0.4075 | 0.40475 | 0.40127 | 0.39788 | 0.39498 | 0.39286 | 0.39068 | 0.38788 | 0.38487 | 0.38175 | 0.37961 | 0.37751 | 0.37553 | 0.37289 | 0.37079 | 0.36901 | 0.36706 | 0.36514 | 0.36353 | 0.36223 | 0.36105 | 0.35983 | 0.35847 | 0.35684 | 0.35496 | 0.35325 | 0.35163 | 0.34983 | -0.4406%
CKI000:ka_MarketedRenew | Marketed Renewables (biomass) | 0.13148 | 0.13148 | 0.13148 | 0.13148 | 0.13148 | 0.13148 | 0.13148 | 0.13148 | 0.13148 | 0.13148 | 0.13148 | 0.13148 | 0.13148 | 0.13148 | 0.13148 | 0.13148 | 0.13148 | 0.13148 | 0.13148 | 0.13148 | 0.13148 | 0.13148 | 0.13148 | 0.13148 | 0.13148 | 0.13148 | 0.13148 | 0.13148 | 0.13148 | 0.13148 | 0.13148 | 0.13148 | 0.13148 | 0.13148 | 0.13148 | 0.13148 | 0%
CKI000:ka_OtherFuels | Other Fuels 5/ | 0.25752 | 0.35941 | 0.32482 | 0.32022 | 0.32999 | 0.34559 | 0.36298 | 0.36395 | 0.36431 | 0.36632 | 0.36776 | 0.3695 | 0.37236 | 0.37655 | 0.37918 | 0.38052 | 0.38082 | 0.38131 | 0.38594 | 0.38766 | 0.3909 | 0.39094 | 0.39431 | 0.39687 | 0.39806 | 0.4008 | 0.40309 | 0.40721 | 0.41058 | 0.41383 | 0.4174 | 0.42009 | 0.42248 | 0.42568 | 0.42863 | 0.43056 | 0.5327%
Delivered Energy Consumption by End Use
CKI000:la_SpaceHeating | Space Heating 1/ | 2.001 | 1.992 | 2.0855 | 2.0757 | 2.0372 | 2.003 | 1.9827 | 1.9705 | 1.9558 | 1.9405 | 1.9236 | 1.9064 | 1.8871 | 1.869 | 1.8524 | 1.8376 | 1.8237 | 1.8108 | 1.7995 | 1.7878 | 1.7729 | 1.7584 | 1.7448 | 1.7325 | 1.7201 | 1.7091 | 1.6981 | 1.6859 | 1.6727 | 1.6589 | 1.6449 | 1.6309 | 1.6172 | 1.6029 | 1.5895 | 1.5756 | -0.6874%
CKI000:la_SpaceCooling | Space Cooling 1/ | 0.56531 | 0.57989 | 0.51842 | 0.53323 | 0.53091 | 0.52753 | 0.52487 | 0.5209 | 0.51831 | 0.51682 | 0.51478 | 0.51261 | 0.51104 | 0.51013 | 0.50951 | 0.50842 | 0.5078 | 0.5076 | 0.50782 | 0.50803 | 0.50805 | 0.50791 | 0.5078 | 0.50804 | 0.50838 | 0.50883 | 0.50952 | 0.51024 | 0.5107 | 0.51115 | 0.51171 | 0.5125 | 0.51344 | 0.51431 | 0.51543 | 0.51674 | -0.3385%
CKI000:la_WaterHeating | Water Heating 1/ | 0.31843 | 0.32458 | 0.32586 | 0.32357 | 0.32 | 0.31653 | 0.31526 | 0.31548 | 0.31632 | 0.31703 | 0.31739 | 0.31767 | 0.31679 | 0.31636 | 0.31648 | 0.31707 | 0.3178 | 0.31876 | 0.31998 | 0.32116 | 0.32186 | 0.32263 | 0.3234 | 0.32442 | 0.32549 | 0.32687 | 0.32827 | 0.32946 | 0.33026 | 0.33098 | 0.33171 | 0.3325 | 0.33336 | 0.33413 | 0.33504 | 0.33579 | 0.1%
CKI000:la_Ventilation | Ventilation | 0.52037 | 0.51978 | 0.51862 | 0.51743 | 0.51517 | 0.51093 | 0.5072 | 0.50087 | 0.49576 | 0.49238 | 0.48839 | 0.47611 | 0.46502 | 0.45506 | 0.44595 | 0.43685 | 0.42863 | 0.42119 | 0.41452 | 0.40844 | 0.40257 | 0.39706 | 0.39214 | 0.38774 | 0.38379 | 0.3794 | 0.37557 | 0.37204 | 0.36875 | 0.36573 | 0.36312 | 0.36093 | 0.35909 | 0.35764 | 0.35655 | 0.35572 | -1.109%
CKI000:la_Cooking | Cooking | 0.39 | 0.39886 | 0.40266 | 0.40315 | 0.40199 | 0.40133 | 0.40282 | 0.40583 | 0.40956 | 0.41314 | 0.41622 | 0.41887 | 0.42021 | 0.4222 | 0.42502 | 0.42855 | 0.43221 | 0.43618 | 0.44052 | 0.44488 | 0.44871 | 0.45254 | 0.45636 | 0.46048 | 0.46427 | 0.4684 | 0.47256 | 0.47649 | 0.48017 | 0.48377 | 0.48741 | 0.49115 | 0.49496 | 0.49854 | 0.50223 | 0.50575 | 0.7007%
CKI000:la_Lighting | Lighting | 0.524 | 0.51005 | 0.50012 | 0.49355 | 0.48833 | 0.47209 | 0.45918 | 0.44169 | 0.42761 | 0.41676 | 0.40729 | 0.39891 | 0.39204 | 0.38652 | 0.38195 | 0.3684 | 0.35689 | 0.34716 | 0.33891 | 0.33182 | 0.32546 | 0.31986 | 0.31459 | 0.31003 | 0.30607 | 0.2983 | 0.29169 | 0.28577 | 0.28036 | 0.27553 | 0.27138 | 0.2679 | 0.26494 | 0.26247 | 0.26042 | 0.25866 | -1.977%
CKI000:la_Refrigeration | Refrigeration | 0.63409 | 0.63981 | 0.64596 | 0.64475 | 0.64387 | 0.64418 | 0.64521 | 0.64074 | 0.63735 | 0.63545 | 0.62949 | 0.62439 | 0.62055 | 0.61792 | 0.61628 | 0.61065 | 0.60628 | 0.60304 | 0.60086 | 0.59955 | 0.59876 | 0.59845 | 0.59873 | 0.59957 | 0.60091 | 0.60235 | 0.60422 | 0.60635 | 0.60866 | 0.61116 | 0.61392 | 0.61697 | 0.62015 | 0.62348 | 0.62694 | 0.63042 | -0.0435%
CKI000:la_OfficeEquipme | Office Equipment (PC) | 0.36534 | 0.35452 | 0.34452 | 0.33538 | 0.32769 | 0.32063 | 0.31426 | 0.30873 | 0.30391 | 0.29995 | 0.29664 | 0.29401 | 0.2918 | 0.29047 | 0.28958 | 0.28902 | 0.28893 | 0.28928 | 0.28962 | 0.28996 | 0.29071 | 0.2914 | 0.29208 | 0.29226 | 0.29242 | 0.29204 | 0.29164 | 0.29017 | 0.28863 | 0.286 | 0.2828 | 0.27852 | 0.27308 | 0.26649 | 0.25872 | 0.24973 | -1.025%
CKI000:ma_OfficeEquipme | Office Equipment (non-PC) | 0.22496 | 0.23024 | 0.2343 | 0.23736 | 0.23898 | 0.24038 | 0.2425 | 0.24512 | 0.24846 | 0.25313 | 0.25847 | 0.26475 | 0.27089 | 0.27664 | 0.28224 | 0.28757 | 0.29272 | 0.29765 | 0.30265 | 0.30718 | 0.31196 | 0.31671 | 0.3215 | 0.32606 | 0.33095 | 0.33614 | 0.34138 | 0.34721 | 0.35307 | 0.35925 | 0.36611 | 0.37336 | 0.38095 | 0.38921 | 0.39847 | 0.4081 | 1.698%
CKI000:ma_OtherUses | Other Uses 6/ | 3.1259 | 3.2155 | 3.2457 | 3.254 | 3.2724 | 3.2998 | 3.3372 | 3.3729 | 3.4138 | 3.4593 | 3.5052 | 3.5541 | 3.6032 | 3.656 | 3.7102 | 3.7664 | 3.823 | 3.8826 | 3.9491 | 4.0148 | 4.0823 | 4.1479 | 4.2202 | 4.2944 | 4.3694 | 4.4495 | 4.532 | 4.6192 | 4.7091 | 4.8031 | 4.8976 | 4.9939 | 5.0911 | 5.1909 | 5.2923 | 5.3953 | 1.534%
CKI000:ma_DeliveredEner | Delivered Energy | 8.6694 | 8.7651 | 8.8217 | 8.8182 | 8.7765 | 8.7364 | 8.7312 | 8.7228 | 8.7269 | 8.7445 | 8.7575 | 8.7678 | 8.7786 | 8.8003 | 8.8296 | 8.8505 | 8.878 | 8.9143 | 8.9635 | 9.0136 | 9.0633 | 9.1129 | 9.1717 | 9.2355 | 9.3018 | 9.3709 | 9.4449 | 9.5228 | 9.6024 | 9.6856 | 9.7707 | 9.8587 | 9.9483 | 10.0401 | 10.1356 | 10.2318 | 0.4561%
CKI000:na_ElectricityRe | Electricity Related Losses | 9.2863 | 9.0555 | 9.0108 | 8.9633 | 9.0023 | 9.0312 | 9.0187 | 8.9833 | 8.979 | 8.9576 | 8.9088 | 8.828 | 8.7852 | 8.7486 | 8.7371 | 8.7122 | 8.7088 | 8.7009 | 8.7324 | 8.7219 | 8.7023 | 8.7443 | 8.7429 | 8.7741 | 8.8126 | 8.8678 | 8.9137 | 8.9672 | 9.0353 | 9.0859 | 9.1143 | 9.1654 | 9.2134 | 9.2837 | 9.3702 | 9.4083 | 0.1125%
Total Energy Consumption by End Use
CKI000:oa_SpaceHeating | Space Heating 1/ | 2.2367 | 2.2158 | 2.3172 | 2.3063 | 2.2658 | 2.2296 | 2.206 | 2.1904 | 2.1749 | 2.1583 | 2.1395 | 2.1195 | 2.0984 | 2.0785 | 2.0606 | 2.0447 | 2.0302 | 2.0163 | 2.0049 | 1.992 | 1.9755 | 1.9607 | 1.9457 | 1.9328 | 1.9199 | 1.9088 | 1.8975 | 1.8851 | 1.8718 | 1.8575 | 1.8425 | 1.8279 | 1.8135 | 1.799 | 1.7855 | 1.7704 | -0.6579%
CKI000:oa_SpaceCooling | Space Cooling 1/ | 1.6444 | 1.6578 | 1.4907 | 1.5235 | 1.5213 | 1.5175 | 1.5095 | 1.4969 | 1.4892 | 1.4804 | 1.4677 | 1.4523 | 1.4415 | 1.4322 | 1.4255 | 1.4184 | 1.4139 | 1.4089 | 1.4083 | 1.4026 | 1.3951 | 1.3931 | 1.3862 | 1.3832 | 1.3806 | 1.3805 | 1.3795 | 1.379 | 1.3788 | 1.3766 | 1.3723 | 1.3703 | 1.3683 | 1.3678 | 1.3691 | 1.3662 | -0.5674%
CKI000:oa_WaterHeating | Water Heating 1/ | 0.35219 | 0.35736 | 0.35864 | 0.35585 | 0.35217 | 0.34857 | 0.347 | 0.34683 | 0.34735 | 0.34767 | 0.34754 | 0.34725 | 0.3459 | 0.34503 | 0.34478 | 0.34495 | 0.34532 | 0.34588 | 0.34683 | 0.34759 | 0.34782 | 0.3483 | 0.34864 | 0.34933 | 0.35009 | 0.35124 | 0.35236 | 0.35328 | 0.35385 | 0.35426 | 0.35464 | 0.35513 | 0.35569 | 0.3562 | 0.3569 | 0.35731 | -0.0004%
CKI000:oa_Ventilation | Ventilation | 1.563 | 1.534 | 1.5352 | 1.5217 | 1.5186 | 1.5114 | 1.4993 | 1.4793 | 1.4638 | 1.4489 | 1.4302 | 1.385 | 1.3463 | 1.3109 | 1.2798 | 1.2498 | 1.2236 | 1.1983 | 1.1781 | 1.1553 | 1.1323 | 1.1153 | 1.0959 | 1.0805 | 1.0666 | 1.0532 | 1.0402 | 1.0284 | 1.018 | 1.007 | 0.99544 | 0.98624 | 0.97779 | 0.97167 | 0.96735 | 0.96038 | -1.368%
CKI000:oa_Cooking | Cooking | 0.5563 | 0.55959 | 0.56281 | 0.56069 | 0.55884 | 0.55762 | 0.55764 | 0.55873 | 0.56083 | 0.56252 | 0.56324 | 0.56312 | 0.56227 | 0.56219 | 0.5633 | 0.56531 | 0.56769 | 0.57025 | 0.57373 | 0.57651 | 0.57851 | 0.58133 | 0.58348 | 0.58637 | 0.58899 | 0.59226 | 0.59538 | 0.5983 | 0.60107 | 0.60347 | 0.60559 | 0.60804 | 0.61052 | 0.61299 | 0.61574 | 0.61769 | 0.2909%
CKI000:oa_Lighting | Lighting | 1.5739 | 1.5053 | 1.4804 | 1.4514 | 1.4395 | 1.3965 | 1.3574 | 1.3045 | 1.2626 | 1.2264 | 1.1927 | 1.1604 | 1.135 | 1.1134 | 1.0961 | 1.054 | 1.0188 | 0.98771 | 0.96319 | 0.93861 | 0.91541 | 0.89843 | 0.87921 | 0.86399 | 0.85062 | 0.82809 | 0.80789 | 0.78991 | 0.77401 | 0.75866 | 0.74395 | 0.73204 | 0.72143 | 0.71308 | 0.70654 | 0.69834 | -2.234%
CKI000:oa_Refrigeration | Refrigeration | 1.9045 | 1.8882 | 1.9121 | 1.8961 | 1.898 | 1.9055 | 1.9073 | 1.8924 | 1.8818 | 1.8699 | 1.8434 | 1.8163 | 1.7966 | 1.78 | 1.7685 | 1.7471 | 1.7307 | 1.7157 | 1.7077 | 1.6959 | 1.6841 | 1.681 | 1.6734 | 1.6709 | 1.6701 | 1.6722 | 1.6735 | 1.6761 | 1.6804 | 1.6828 | 1.683 | 1.6859 | 1.6886 | 1.6939 | 1.7009 | 1.702 | -0.3048%
CKI000:oa_OfficeEquipme | Office Equipment (PC) | 1.0973 | 1.0463 | 1.0198 | 0.98632 | 0.96598 | 0.94844 | 0.92897 | 0.91183 | 0.89731 | 0.88265 | 0.86866 | 0.85523 | 0.8448 | 0.83675 | 0.831 | 0.82688 | 0.8248 | 0.82302 | 0.82313 | 0.82021 | 0.81765 | 0.81849 | 0.8163 | 0.81446 | 0.8127 | 0.81071 | 0.80776 | 0.80209 | 0.79685 | 0.78748 | 0.77526 | 0.76105 | 0.74359 | 0.72401 | 0.70193 | 0.67423 | -1.284%
CKI000:pa_OfficeEquipme | Office Equipment (non-PC) | 0.67568 | 0.67947 | 0.69355 | 0.69805 | 0.70448 | 0.71105 | 0.71684 | 0.72397 | 0.73359 | 0.74488 | 0.75688 | 0.77012 | 0.78426 | 0.7969 | 0.80993 | 0.82274 | 0.83563 | 0.84685 | 0.86016 | 0.86892 | 0.87741 | 0.88959 | 0.89853 | 0.90866 | 0.91979 | 0.93313 | 0.94552 | 0.95976 | 0.97475 | 0.9892 | 1.0036 | 1.0202 | 1.0373 | 1.0574 | 1.0811 | 1.1018 | 1.432%
CKI000:pa_OtherUses | Other Uses 6/ | 6.3518 | 6.3769 | 6.4621 | 6.4814 | 6.5542 | 6.6414 | 6.72 | 6.8011 | 6.8945 | 6.9803 | 7.0566 | 7.1266 | 7.2088 | 7.293 | 7.3873 | 7.4888 | 7.5961 | 7.7022 | 7.8298 | 7.9378 | 8.0419 | 8.1711 | 8.2871 | 8.4194 | 8.555 | 8.7085 | 8.8589 | 9.0182 | 9.1882 | 9.3546 | 9.5087 | 9.6773 | 9.8449 | 10.0278 | 10.2208 | 10.3917 | 1.447%
CKI000:pa_Total | Total | 17.9557 | 17.8207 | 17.8325 | 17.7814 | 17.7788 | 17.7676 | 17.7499 | 17.7061 | 17.7058 | 17.7021 | 17.6663 | 17.5958 | 17.5639 | 17.5489 | 17.5667 | 17.5627 | 17.5868 | 17.6151 | 17.6958 | 17.7356 | 17.7657 | 17.8573 | 17.9145 | 18.0096 | 18.1144 | 18.2387 | 18.3586 | 18.49 | 18.6376 | 18.7716 | 18.885 | 19.024 | 19.1617 | 19.3238 | 19.5058 | 19.6401 | 0.2863%
Nonmarketed Renewable Fuels 7/
CKI000:qa_SolarThermal | Solar Thermal | 0.07146 | 0.071973 | 0.072461 | 0.072886 | 0.073304 | 0.073754 | 0.074157 | 0.074449 | 0.074738 | 0.075016 | 0.075289 | 0.075575 | 0.075862 | 0.076139 | 0.076408 | 0.076884 | 0.077343 | 0.077783 | 0.078205 | 0.078609 | 0.079001 | 0.079378 | 0.079737 | 0.08008 | 0.080409 | 0.080726 | 0.081029 | 0.081326 | 0.081614 | 0.08189 | 0.082157 | 0.082431 | 0.082696 | 0.082963 | 0.083215 | 0.083458 | 0.4364%
CKI000:qa_SolarPhotovol | Solar Photovoltaic | 0.076214 | 0.084266 | 0.093523 | 0.10426 | 0.11687 | 0.12982 | 0.1428 | 0.15447 | 0.15951 | 0.16542 | 0.17324 | 0.18277 | 0.1939 | 0.20668 | 0.2211 | 0.2371 | 0.25416 | 0.27209 | 0.29073 | 0.31008 | 0.33011 | 0.35055 | 0.37135 | 0.3925 | 0.41403 | 0.43588 | 0.45792 | 0.48021 | 0.5028 | 0.52571 | 0.54892 | 0.57224 | 0.59567 | 0.6192 | 0.64283 | 0.66657 | 6.272%
CKI000:qa_EKnowitzWindy | Wind | 0.006393 | 0.00641 | 0.00641 | 0.006411 | 0.006412 | 0.006415 | 0.00642 | 0.006436 | 0.006475 | 0.006554 | 0.006703 | 0.006958 | 0.007317 | 0.007761 | 0.00827 | 0.008839 | 0.009447 | 0.010103 | 0.010812 | 0.011562 | 0.01235 | 0.013171 | 0.014037 | 0.014982 | 0.015966 | 0.017233 | 0.018545 | 0.019929 | 0.021406 | 0.022977 | 0.024547 | 0.026117 | 0.027708 | 0.02926 | 0.030743 | 0.032327 | 4.874%
CKI000:qa_TotalSolar | Total | 0.15407 | 0.16265 | 0.17239 | 0.18355 | 0.19659 | 0.20999 | 0.22337 | 0.23536 | 0.24072 | 0.24699 | 0.25523 | 0.2653 | 0.27708 | 0.29058 | 0.30577 | 0.32282 | 0.34094 | 0.35998 | 0.37974 | 0.40025 | 0.42146 | 0.4431 | 0.46512 | 0.48756 | 0.51041 | 0.53384 | 0.5575 | 0.58146 | 0.60582 | 0.63058 | 0.65563 | 0.68079 | 0.70608 | 0.73143 | 0.75679 | 0.78235 | 4.728%
Heating Degree Days
CKI000:hdd_NewEngland | New England | 6514 | 5995 | 6371 | 6184 | 6167 | 6150 | 6133 | 6116 | 6099 | 6082 | 6065 | 6048 | 6031 | 6014 | 5997 | 5980 | 5963 | 5946 | 5929 | 5912 | 5895 | 5878 | 5860 | 5843 | 5826 | 5809 | 5792 | 5774 | 5757 | 5740 | 5723 | 5706 | 5689 | 5671 | 5654 | 5637 | -0.1809%
CKI000:hdd_MiddleAtlant | Middle Atlantic | 5774 | 5442 | 5663 | 5582 | 5568 | 5554 | 5540 | 5526 | 5511 | 5497 | 5483 | 5469 | 5455 | 5440 | 5426 | 5412 | 5398 | 5384 | 5369 | 5355 | 5341 | 5327 | 5313 | 5299 | 5285 | 5271 | 5257 | 5243 | 5229 | 5215 | 5202 | 5188 | 5174 | 5160 | 5146 | 5132 | -0.1724%
CKI000:hdd_EastNorthCen | East North Central | 6169 | 5913 | 6192 | 6233 | 6230 | 6226 | 6223 | 6220 | 6216 | 6213 | 6210 | 6206 | 6203 | 6200 | 6196 | 6193 | 6190 | 6186 | 6183 | 6180 | 6177 | 6173 | 6170 | 6167 | 6163 | 6160 | 6157 | 6153 | 6150 | 6147 | 6143 | 6140 | 6137 | 6133 | 6130 | 6127 | 0.1046%
CKI000:hdd_WestNorthCen | West North Central | 6093 | 6067 | 6429 | 6521 | 6521 | 6520 | 6520 | 6519 | 6518 | 6518 | 6517 | 6515 | 6514 | 6513 | 6512 | 6510 | 6509 | 6508 | 6506 | 6505 | 6504 | 6502 | 6501 | 6499 | 6498 | 6496 | 6494 | 6493 | 6491 | 6490 | 6488 | 6486 | 6484 | 6483 | 6481 | 6479 | 0.1934%
CKI000:hdd_SouthAtlantc | South Atlantic | 2487 | 2591 | 2619 | 2605 | 2597 | 2589 | 2582 | 2574 | 2566 | 2559 | 2551 | 2543 | 2536 | 2528 | 2521 | 2513 | 2505 | 2498 | 2490 | 2483 | 2475 | 2468 | 2461 | 2453 | 2446 | 2439 | 2432 | 2424 | 2417 | 2410 | 2404 | 2397 | 2390 | 2383 | 2376 | 2369 | -0.2631%
CKI000:hdd_EastSouthCen | East South Central | 3217 | 3316 | 3393 | 3425 | 3423 | 3421 | 3419 | 3418 | 3416 | 3414 | 3413 | 3411 | 3409 | 3408 | 3406 | 3404 | 3403 | 3401 | 3399 | 3397 | 3395 | 3394 | 3392 | 3390 | 3388 | 3386 | 3384 | 3383 | 3381 | 3379 | 3377 | 3375 | 3374 | 3372 | 3370 | 3368 | 0.0458%
CKI000:hdd_WestSouthCen | West South Central | 2089 | 1903 | 2019 | 2071 | 2065 | 2059 | 2054 | 2049 | 2043 | 2038 | 2033 | 2027 | 2022 | 2017 | 2011 | 2006 | 2001 | 1996 | 1991 | 1986 | 1980 | 1975 | 1970 | 1965 | 1960 | 1955 | 1950 | 1945 | 1940 | 1935 | 1930 | 1924 | 1919 | 1914 | 1909 | 1904 | 0.0015%
CKI000:hdd_Mountain | Mountain | 4602 | 4670 | 4743 | 4897 | 4888 | 4878 | 4868 | 4858 | 4847 | 4836 | 4826 | 4815 | 4804 | 4793 | 4781 | 4770 | 4758 | 4746 | 4734 | 4722 | 4709 | 4697 | 4684 | 4672 | 4659 | 4647 | 4634 | 4622 | 4609 | 4597 | 4584 | 4572 | 4559 | 4547 | 4534 | 4522 | -0.0947%
CKI000:hdd_Pacific | Pacific | 2889 | 2941 | 3057 | 3342 | 3336 | 3329 | 3322 | 3315 | 3308 | 3301 | 3294 | 3287 | 3280 | 3273 | 3266 | 3260 | 3253 | 3246 | 3239 | 3233 | 3226 | 3219 | 3213 | 3206 | 3200 | 3193 | 3186 | 3179 | 3173 | 3166 | 3159 | 3152 | 3145 | 3138 | 3131 | 3124 | 0.1777%
CKI000:hdd_UnitedStates | United States | 4083.5996 | 3988.9697 | 4140.8877 | 4191.8696 | 4179.2559 | 4166.3833 | 4154.1919 | 4141.8896 | 4129.1392 | 4117.1001 | 4104.9756 | 4092.4287 | 4080.4604 | 4068.2634 | 4056.0183 | 4044.0342 | 4031.9351 | 4019.8652 | 4007.5603 | 3995.8267 | 3983.5095 | 3971.4749 | 3959.6147 | 3947.4331 | 3935.4648 | 3923.4619 | 3911.3589 | 3899.0593 | 3887.0881 | 3875.0837 | 3863.1201 | 3850.9368 | 3838.9233 | 3826.9529 | 3815.1616 | 3803.5542 | -0.1399%
Cooling Degree Days
CKI000:cdd_NewEngland | New England | 558 | 631 | 499 | 550 | 556 | 562 | 567 | 573 | 579 | 585 | 591 | 596 | 602 | 608 | 614 | 620 | 625 | 631 | 637 | 643 | 649 | 654 | 660 | 666 | 672 | 678 | 684 | 690 | 695 | 701 | 707 | 713 | 719 | 725 | 731 | 737 | 0.4578%
CKI000:cdd_MiddleAtlant | Middle Atlantic | 804 | 898 | 735 | 769 | 776 | 782 | 789 | 795 | 802 | 808 | 815 | 821 | 828 | 834 | 841 | 847 | 854 | 860 | 867 | 873 | 880 | 886 | 892 | 899 | 905 | 912 | 918 | 925 | 931 | 937 | 944 | 950 | 957 | 963 | 969 | 976 | 0.2453%
CKI000:cdd_EastNorthCen | East North Central | 728 | 947 | 797 | 770 | 772 | 773 | 775 | 777 | 779 | 781 | 782 | 784 | 786 | 788 | 790 | 792 | 793 | 795 | 797 | 799 | 801 | 803 | 805 | 806 | 808 | 810 | 812 | 814 | 816 | 818 | 819 | 821 | 823 | 825 | 827 | 829 | -0.3906%
CKI000:cdd_WestNorthCen | West North Central | 940 | 1056 | 996 | 965 | 967 | 969 | 970 | 972 | 974 | 976 | 978 | 980 | 981 | 983 | 985 | 987 | 989 | 991 | 993 | 995 | 997 | 999 | 1001 | 1003 | 1005 | 1007 | 1009 | 1011 | 1013 | 1015 | 1017 | 1019 | 1021 | 1023 | 1025 | 1027 | -0.0819%
CKI000:cdd_SouthAtlantc | South Atlantic | 2403 | 2367 | 2141 | 2200 | 2209 | 2218 | 2226 | 2235 | 2244 | 2253 | 2261 | 2270 | 2279 | 2288 | 2297 | 2305 | 2314 | 2323 | 2332 | 2341 | 2350 | 2359 | 2367 | 2376 | 2385 | 2394 | 2403 | 2411 | 2420 | 2429 | 2437 | 2446 | 2455 | 2463 | 2472 | 2481 | 0.1384%
CKI000:cdd_EastSouthCen | East South Central | 1723 | 1902 | 1677 | 1685 | 1690 | 1695 | 1699 | 1704 | 1709 | 1714 | 1719 | 1724 | 1729 | 1734 | 1738 | 1743 | 1748 | 1753 | 1758 | 1763 | 1768 | 1772 | 1777 | 1782 | 1787 | 1792 | 1797 | 1802 | 1806 | 1811 | 1816 | 1821 | 1826 | 1830 | 1835 | 1840 | -0.0974%
CKI000:cdd_WestSouthCen | West South Central | 2745 | 2769 | 2671 | 2798 | 2812 | 2827 | 2841 | 2855 | 2870 | 2884 | 2898 | 2913 | 2927 | 2941 | 2955 | 2970 | 2984 | 2998 | 3013 | 3027 | 3041 | 3056 | 3070 | 3084 | 3099 | 3113 | 3127 | 3142 | 3156 | 3170 | 3185 | 3199 | 3213 | 3228 | 3242 | 3257 | 0.4786%
CKI000:cdd_Mountain | Mountain | 1480 | 1477 | 1523 | 1523 | 1532 | 1540 | 1550 | 1559 | 1568 | 1577 | 1587 | 1596 | 1606 | 1615 | 1625 | 1635 | 1645 | 1655 | 1665 | 1676 | 1686 | 1697 | 1707 | 1718 | 1728 | 1739 | 1749 | 1760 | 1771 | 1781 | 1792 | 1803 | 1813 | 1824 | 1835 | 1845 | 0.6565%
CKI000:cdd_Pacific | Pacific | 1074 | 926 | 873 | 965 | 974 | 983 | 992 | 1001 | 1010 | 1019 | 1027 | 1036 | 1045 | 1054 | 1063 | 1071 | 1080 | 1089 | 1098 | 1106 | 1115 | 1124 | 1132 | 1141 | 1150 | 1158 | 1167 | 1176 | 1184 | 1193 | 1202 | 1210 | 1219 | 1227 | 1236 | 1245 | 0.8744%
CKI000:cdd_UnitedStates | United States | 1489.0383 | 1528.4769 | 1403.3346 | 1449.5399 | 1459.5706 | 1469.3419 | 1479.024 | 1488.8801 | 1498.9965 | 1508.8774 | 1518.4663 | 1528.4603 | 1538.5168 | 1548.4513 | 1558.5425 | 1568.3479 | 1578.3618 | 1588.46 | 1598.8296 | 1608.8901 | 1619.1774 | 1629.4978 | 1639.3461 | 1649.6637 | 1660.0753 | 1670.4067 | 1680.7335 | 1691.2061 | 1701.4086 | 1711.8134 | 1722.2357 | 1732.5983 | 1743.1628 | 1753.3918 | 1763.8275 | 1774.3461 | 0.4397%
1/ Includes fuel consumption for district services.
2/ Includes (but is not limited to) miscellaneous uses such as transformers, medical imaging and other medical equipment, elevators,
escalators, off-road electric vehicles, laboratory fume hoods, laundry equipment, coffee brewers, and water services.
3/ Includes miscellaneous uses, such as emergency generators, combined heat and power in commercial buildings, and manufacturing
performed in commercial buildings.
4/ Includes miscellaneous uses, such as cooking, emergency generators, and combined heat and power in commercial buildings.
5/ Includes residual fuel oil, propane, coal, motor gasoline, and kerosene.
6/ Includes (but is not limited to) miscellaneous uses such as transformers, medical imaging and other medical equipment, elevators,
escalators, off-road electric vehicles, laboratory fume hoods, laundry equipment, coffee brewers, water services, emergency generators,
combined heat and power in commercial buildings, manufacturing performed in commercial buildings, and cooking (distillate), plus
residual fuel oil, propane, coal, motor gasoline, kerosene, and marketed renewable fuels (biomass).
7/ Consumption determined by using the fossil fuel equivalent of 9,510 Btu per kilowatthour.
Btu = British thermal unit.
PC = Personal computer.
- - = Not applicable.
Note: Totals may not equal sum of components due to independent rounding. Data for 2015
are model results and may differ from official EIA data reports.
Source: 2015 consumption based on: U.S. Energy Information Administration (EIA), Monthly Energy Review,
October 2016. 2015 degree days based on state-level data from the National Oceanic and Atmospheric
Administration's Climatic Data Center and Climate Prediction Center.
2016: EIA, Short-Term Energy Outlook, October 2016 and EIA, AEO2017 National Energy Modeling System run ref2017.d120816a.
Projections: EIA, AEO2017 National Energy Modeling System run ref2017.d120816a.

## Calculations
Fraction of Commercial Floorspace that is New
| 2015 | 2016 | 2017 | 2018 | 2019 | 2020 | 2021 | 2022 | 2023 | 2024 | 2025 | 2026 | 2027 | 2028 | 2029 | 2030 | 2031 | 2032 | 2033 | 2034 | 2035 | 2036 | 2037 | 2038 | 2039 | 2040 | 2041 | 2042 | 2043 | 2044 | 2045 | 2046 | 2047 | 2048 | 2049 | 2050
Commercial floorspace
Average
Fraction of Residential Homes that are New
Housing evolution rates from EIA NEMS documentation:
| HDR value | (Fraction of homes that survive each year)
Single-family homes | 0.997
Multifamily homes | 0.995
Mobile homes | 0.966
Surviving homes
| 2015 | 2016 | 2017 | 2018 | 2019 | 2020 | 2021 | 2022 | 2023 | 2024 | 2025 | 2026 | 2027 | 2028 | 2029 | 2030 | 2031 | 2032 | 2033 | 2034 | 2035 | 2036 | 2037 | 2038 | 2039 | 2040 | 2041 | 2042 | 2043 | 2044 | 2045 | 2046 | 2047 | 2048 | 2049 | 2050
Single-family homes
Multifamily homes
Mobile homes
Newly built homes
| 2015 | 2016 | 2017 | 2018 | 2019 | 2020 | 2021 | 2022 | 2023 | 2024 | 2025 | 2026 | 2027 | 2028 | 2029 | 2030 | 2031 | 2032 | 2033 | 2034 | 2035 | 2036 | 2037 | 2038 | 2039 | 2040 | 2041 | 2042 | 2043 | 2044 | 2045 | 2046 | 2047 | 2048 | 2049 | 2050
Single-family homes
Multifamily homes
Mobile homes
Fraction of homes that are new
| 2015 | 2016 | 2017 | 2018 | 2019 | 2020 | 2021 | 2022 | 2023 | 2024 | 2025 | 2026 | 2027 | 2028 | 2029 | 2030 | 2031 | 2032 | 2033 | 2034 | 2035 | 2036 | 2037 | 2038 | 2039 | 2040 | 2041 | 2042 | 2043 | 2044 | 2045 | 2046 | 2047 | 2048 | 2049 | 2050
Single-family homes
Multifamily homes
Mobile homes
Average fraction of homes that are new by home type
Single-family homes
Multifamily homes
Mobile homes
Weighted average fraction of homes that are new
All homes
Share of Components That is New This Year
The share of new components is the share of old components that are replaced in surviving
buildings, plus the share of components in new buildings (which equals the share of new
buildings, because all components in new buildings are new components).
Share of Buildings that are Surviving
Commercial
Residential
Replacement rate of components in surviving buildings
heating
cooling and ventilation
lighting
appliances
other component
Replacement rate of all components
| Commercial | Residential
heating
cooling and ventilation
lighting
appliances
other component

## Pre-Calibration Calculated Vals
| urban residential | rural residential | commercial
heating
cooling and ventilation
envelope | 0 | 0 | 0
lighting
appliances
other component
For states
| Lifetime (yr) | urban residential | rural residential | commercial
heating | 19 | 0.052632 | 0.052632 | 0.052632
cooling and ventilation | 15.8333 | 0.0625 | 0.0625 | 0.0625
envelope | 51.8182 | 0 | 0 | 0
lighting | 9.1324 | 0.11111 | 0.11111 | 0.11111
appliances | 13.5333 | 0.071429 | 0.071429 | 0.071429
other component | 15.4 | 0.066667 | 0.066667 | 0.066667

## SoCEUtiNTY
Share of New Components Energy Use (dimensionless) | urban residential | rural residential | commercial
heating | 0.052688 | 0.052688 | 0.052911
cooling and ventilation | 0.062567 | 0.062567 | 0.062832
envelope | 0 | 0 | 0
lighting | 0.11123 | 0.11123 | 0.1117
appliances | 0.071505 | 0.071505 | 0.071808
other component | 0.066738 | 0.066738 | 0.067021